## Original
Build Your Own Lake Water (and P) Budget! |  |  |  | BOLDED CELLS = NEW CALCULATIONS
[8 empty] | Phosphorous Concentrations by Water Source | [13 empty] | TP concentration
[8 empty] | Source | Concentration (ppm) | Concentration (ppb) | [10 empty] | Min | 0.01 | ppm = | 10 | ppb
[8 empty] | Rain | 0.01 | 10 | [10 empty] | Max | 0.058917 | ppm = | 58.9167 | ppb
[8 empty] | RO - Forest | 0.01 | 10 | [10 empty] | Average | 0.034005 | ppm = | 34.0053 | ppb
[8 empty] | RO - Ag | 0.05 | 50
[8 empty] | RO - Urban | 0.1 | 100
|  | Lake and Watershed Geometry | [5 empty] | Watershed Land Use |  |  |  | Weir Specifications
|  | Total Watershed area = | 10 | ha |  |  |  | Type | % | RO (%) |  | Weir Elevation = | 1.5 | m
|  | Deep zone area = | 1 | ha |  |  |  | Mature Forest | 70% | 30% |  | Weir width = | 1 | m
|  | Shallow zone area = | 1 | ha |  |  |  | Agricultural | 30% | 50% |  | C = | 0.6
|  | Deep zone elevation = | 0.1 | m |  |  |  | Urban | 0% | 70% |  | g = | 9.81 | m/s^2
|  | Shallow zone elevation = | 1.4 | m |  |  |  |  | Average RO | 36%
Data from FAWN Station |  |  | Volume - Elevation Relationship |  | Lake P mass | Lake P Concentration | Water and P Budget - Ins and Outs | [11 empty] | Lake Water Depth
Date | Rain (m) | PET (m) | Lake stage, h (m) | Lake Volume (m^3) | mg | (mg/L) | Rain (m^3) | Rain P (mg) | RO (m^3) | RO P (mg) | PET (m^3) | PET P (mg) | Qout-Weir (m^3) | Qout-Max (m^3) | Qout-Actual (m^3) | Qout P (mg) | dS (m^3) | dP (mg) | Shallow Zone Depth (m) | Deep Zone Depth (m)
2000-01-01 | 0 | 0.0026697 | 1.5 | 15000 | 150000 | 0.01 | 0 | 0 | 0 | 0 | 53.3943 | 0 | 0 | 0 | 0 | 0 | -53.3943 | 0 | 0.1 | 1.4
2000-01-02 | 0 | 0.0027255 | 1.4973 | 14946.6057 | 150000 | 0.010036 | 0 | 0 | 0 | 0 | 54.509 | 0 | 0 | 0 | 0 | 0 | -54.509 | 0 | 0.09733 | 1.3973
2000-01-03 | 0 | 0.0029133 | 1.4946 | 14892.0967 | 150000 | 0.010072 | 0 | 0 | 0 | 0 | 58.2653 | 0 | 0 | 0 | 0 | 0 | -58.2653 | 0 | 0.094605 | 1.3946
2000-01-04 | 0.000762 | 0.0024911 | 1.4917 | 14833.8314 | 150000 | 0.010112 | 15.24 | 152.4 | 27.432 | 603.504 | 49.8218 | 0 | 0 | 0 | 0 | 0 | -7.1498 | 755.904 | 0.091692 | 1.3917
2000-01-05 | 0 | 0.0019021 | 1.4913 | 14826.6816 | 150755.904 | 0.010168 | 0 | 0 | 0 | 0 | 38.0413 | 0 | 0 | 0 | 0 | 0 | -38.0413 | 0 | 0.091334 | 1.3913
2000-01-06 | 0 | 0.002756 | 1.4894 | 14788.6404 | 150755.904 | 0.010194 | 0 | 0 | 0 | 0 | 55.12 | 0 | 0 | 0 | 0 | 0 | -55.12 | 0 | 0.089432 | 1.3894
2000-01-07 | 0.00381 | 0.0018465 | 1.4867 | 14733.5204 | 150755.904 | 0.010232 | 76.2 | 762 | 137.16 | 3017.52 | 36.9292 | 0 | 0 | 0 | 0 | 0 | 176.4308 | 3779.52 | 0.086676 | 1.3867
2000-01-08 | 0 | 0.0025957 | 1.4955 | 14909.9511 | 154535.424 | 0.010365 | 0 | 0 | 0 | 0 | 51.9143 | 0 | 0 | 0 | 0 | 0 | -51.9143 | 0 | 0.095498 | 1.3955
2000-01-09 | 0 | 0.0027398 | 1.4929 | 14858.0369 | 154535.424 | 0.010401 | 0 | 0 | 0 | 0 | 54.7965 | 0 | 0 | 0 | 0 | 0 | -54.7965 | 0 | 0.092902 | 1.3929
2000-01-10 | 0.00762 | 0.0023012 | 1.4902 | 14803.2404 | 154535.424 | 0.010439 | 152.4 | 1524 | 274.32 | 6035.04 | 46.0232 | 0 | 0 | 0 | 0 | 0 | 380.6968 | 7559.04 | 0.090162 | 1.3902
2000-01-11 | 0.000254 | 0.0025959 | 1.5092 | 15183.9371 | 162094.464 | 0.010675 | 5.08 | 50.8 | 9.144 | 201.168 | 51.9183 | 0 | 135.0151 | 183.9371 | 135.0151 | 1441.3391 | -172.7094 | -1189.3711 | 0.1092 | 1.4092
2000-01-12 | 0 | 0.0027781 | 1.5006 | 15011.2277 | 160905.0929 | 0.010719 | 0 | 0 | 0 | 0 | 55.5629 | 0 | 2.0362 | 11.2277 | 2.0362 | 21.8257 | -57.599 | -21.8257 | 0.10056 | 1.4006
2000-01-13 | 0.001016 | 0.0029738 | 1.4977 | 14953.6287 | 160883.2672 | 0.010759 | 20.32 | 203.2 | 36.576 | 804.672 | 59.4763 | 0 | 0 | 0 | 0 | 0 | -2.5803 | 1007.872 | 0.097681 | 1.3977
2000-01-14 | 0 | 0.0021098 | 1.4976 | 14951.0483 | 161891.1392 | 0.010828 | 0 | 0 | 0 | 0 | 42.1965 | 0 | 0 | 0 | 0 | 0 | -42.1965 | 0 | 0.097552 | 1.3976
2000-01-15 | 0 | 0.0020175 | 1.4954 | 14908.8518 | 161891.1392 | 0.010859 | 0 | 0 | 0 | 0 | 40.3505 | 0 | 0 | 0 | 0 | 0 | -40.3505 | 0 | 0.095443 | 1.3954
2000-01-16 | 0 | 0.0024381 | 1.4934 | 14868.5013 | 161891.1392 | 0.010888 | 0 | 0 | 0 | 0 | 48.7625 | 0 | 0 | 0 | 0 | 0 | -48.7625 | 0 | 0.093425 | 1.3934
2000-01-17 | 0 | 0.0021091 | 1.491 | 14819.7388 | 161891.1392 | 0.010924 | 0 | 0 | 0 | 0 | 42.1828 | 0 | 0 | 0 | 0 | 0 | -42.1828 | 0 | 0.090987 | 1.391
2000-01-18 | 0 | 0.0024656 | 1.4889 | 14777.556 | 161891.1392 | 0.010955 | 0 | 0 | 0 | 0 | 49.3126 | 0 | 0 | 0 | 0 | 0 | -49.3126 | 0 | 0.088878 | 1.3889
2000-01-19 | 0.000508 | 0.0013676 | 1.4864 | 14728.2433 | 161891.1392 | 0.010992 | 10.16 | 101.6 | 18.288 | 402.336 | 27.3521 | 0 | 0 | 0 | 0 | 0 | 1.0959 | 503.936 | 0.086412 | 1.3864
2000-01-20 | 0 | 0.0025025 | 1.4865 | 14729.3392 | 162395.0752 | 0.011025 | 0 | 0 | 0 | 0 | 50.0494 | 0 | 0 | 0 | 0 | 0 | -50.0494 | 0 | 0.086467 | 1.3865
2000-01-21 | 0 | 0.0016572 | 1.484 | 14679.2898 | 162395.0752 | 0.011063 | 0 | 0 | 0 | 0 | 33.1446 | 0 | 0 | 0 | 0 | 0 | -33.1446 | 0 | 0.083964 | 1.384
2000-01-22 | 0 | 0.0021886 | 1.4823 | 14646.1451 | 162395.0752 | 0.011088 | 0 | 0 | 0 | 0 | 43.7719 | 0 | 0 | 0 | 0 | 0 | -43.7719 | 0 | 0.082307 | 1.3823
2000-01-23 | 0.032004 | 0.0029519 | 1.4801 | 14602.3733 | 162395.0752 | 0.011121 | 640.08 | 6400.8 | 1152.144 | 25347.168 | 59.0389 | 0 | 0 | 0 | 0 | 0 | 1733.1851 | 31747.968 | 0.080119 | 1.3801
2000-01-24 | 0.018288 | 0.0017549 | 1.5668 | 16335.5583 | 194143.0432 | 0.011885 | 365.76 | 3657.6 | 658.368 | 14484.096 | 35.0989 | 0 | 2641.6334 | 1335.5583 | 1335.5583 | 15872.6966 | -346.5293 | 2268.9994 | 0.16678 | 1.4668
2000-01-25 | 0.00381 | 0.0013145 | 1.5495 | 15989.0291 | 196412.0426 | 0.012284 | 76.2 | 762 | 137.16 | 3017.52 | 26.2905 | 0 | 1683.4174 | 989.0291 | 989.0291 | 12149.4067 | -801.9596 | -8369.8867 | 0.14945 | 1.4495
2000-01-26 | 0.00254 | 0.0011917 | 1.5094 | 15187.0695 | 188042.1558 | 0.012382 | 50.8 | 508 | 91.44 | 2011.68 | 23.834 | 0 | 138.4786 | 187.0695 | 138.4786 | 1714.6042 | -20.0726 | 805.0758 | 0.10935 | 1.4094
2000-01-27 | 0 | 0.0014508 | 1.5083 | 15166.9969 | 188847.2316 | 0.012451 | 0 | 0 | 0 | 0 | 29.0163 | 0 | 116.7994 | 166.9969 | 116.7994 | 1454.2926 | -145.8158 | -1454.2926 | 0.10835 | 1.4083
2000-01-28 | 0.00635 | 0.0014748 | 1.5011 | 15021.1811 | 187392.939 | 0.012475 | 127 | 1270 | 228.6 | 5029.2 | 29.4959 | 0 | 5.276 | 21.1811 | 5.276 | 65.8189 | 320.8281 | 6233.3811 | 0.10106 | 1.4011
2000-01-29 | 0.000254 | 0.0018167 | 1.5171 | 15342.0093 | 193626.3201 | 0.012621 | 5.08 | 50.8 | 9.144 | 201.168 | 36.3339 | 0 | 342.3222 | 342.0093 | 342.0093 | 4316.3835 | -364.1192 | -4064.4155 | 0.1171 | 1.4171
2000-01-30 | 0.011176 | 0.0026158 | 1.4989 | 14977.8901 | 189561.9046 | 0.012656 | 223.52 | 2235.2 | 402.336 | 8851.392 | 52.3159 | 0 | 0 | 0 | 0 | 0 | 573.5401 | 11086.592 | 0.098895 | 1.3989
2000-01-31 | 0.002032 | 0.0010419 | 1.5276 | 15551.4301 | 200648.4966 | 0.012902 | 40.64 | 406.4 | 73.152 | 1609.344 | 20.8378 | 0 | 700.8321 | 551.4301 | 551.4301 | 7114.6915 | -458.476 | -5098.9475 | 0.12757 | 1.4276
2000-02-01 | 0 | 0.0023365 | 1.5046 | 15092.9542 | 195549.5492 | 0.012956 | 0 | 0 | 0 | 0 | 46.7295 | 0 | 48.5044 | 92.9542 | 48.5044 | 628.4404 | -95.2339 | -628.4404 | 0.10465 | 1.4046
2000-02-02 | 0 | 0.0022946 | 1.4999 | 14997.7203 | 194921.1088 | 0.012997 | 0 | 0 | 0 | 0 | 45.8914 | 0 | 0 | 0 | 0 | 0 | -45.8914 | 0 | 0.099886 | 1.3999
2000-02-03 | 0 | 0.0028447 | 1.4976 | 14951.8288 | 194921.1088 | 0.013037 | 0 | 0 | 0 | 0 | 56.8946 | 0 | 0 | 0 | 0 | 0 | -56.8946 | 0 | 0.097591 | 1.3976
2000-02-04 | 0 | 0.0029865 | 1.4947 | 14894.9342 | 194921.1088 | 0.013086 | 0 | 0 | 0 | 0 | 59.7306 | 0 | 0 | 0 | 0 | 0 | -59.7306 | 0 | 0.094747 | 1.3947
2000-02-05 | 0 | 0.0020848 | 1.4918 | 14835.2036 | 194921.1088 | 0.013139 | 0 | 0 | 0 | 0 | 41.6952 | 0 | 0 | 0 | 0 | 0 | -41.6952 | 0 | 0.09176 | 1.3918
2000-02-06 | 0 | 0.0024629 | 1.4897 | 14793.5084 | 194921.1088 | 0.013176 | 0 | 0 | 0 | 0 | 49.2589 | 0 | 0 | 0 | 0 | 0 | -49.2589 | 0 | 0.089675 | 1.3897
2000-02-07 | 0 | 0.0027316 | 1.4872 | 14744.2495 | 194921.1088 | 0.01322 | 0 | 0 | 0 | 0 | 54.6321 | 0 | 0 | 0 | 0 | 0 | -54.6321 | 0 | 0.087212 | 1.3872
2000-02-08 | 0 | 0.002713 | 1.4845 | 14689.6174 | 194921.1088 | 0.013269 | 0 | 0 | 0 | 0 | 54.2607 | 0 | 0 | 0 | 0 | 0 | -54.2607 | 0 | 0.084481 | 1.3845
2000-02-09 | 0 | 0.0027575 | 1.4818 | 14635.3566 | 194921.1088 | 0.013319 | 0 | 0 | 0 | 0 | 55.1508 | 0 | 0 | 0 | 0 | 0 | -55.1508 | 0 | 0.081768 | 1.3818
2000-02-10 | 0 | 0.0031692 | 1.479 | 14580.2058 | 194921.1088 | 0.013369 | 0 | 0 | 0 | 0 | 63.3832 | 0 | 0 | 0 | 0 | 0 | -63.3832 | 0 | 0.07901 | 1.379
2000-02-11 | 0 | 0.003183 | 1.4758 | 14516.8226 | 194921.1088 | 0.013427 | 0 | 0 | 0 | 0 | 63.661 | 0 | 0 | 0 | 0 | 0 | -63.661 | 0 | 0.075841 | 1.3758
2000-02-12 | 0 | 0.0028562 | 1.4727 | 14453.1616 | 194921.1088 | 0.013486 | 0 | 0 | 0 | 0 | 57.1243 | 0 | 0 | 0 | 0 | 0 | -57.1243 | 0 | 0.072658 | 1.3727
2000-02-13 | 0 | 0.0032386 | 1.4698 | 14396.0373 | 194921.1088 | 0.01354 | 0 | 0 | 0 | 0 | 64.7717 | 0 | 0 | 0 | 0 | 0 | -64.7717 | 0 | 0.069802 | 1.3698
2000-02-14 | 0.014478 | 0.0018806 | 1.4666 | 14331.2657 | 194921.1088 | 0.013601 | 289.56 | 2895.6 | 521.208 | 11466.576 | 37.613 | 0 | 0 | 0 | 0 | 0 | 773.155 | 14362.176 | 0.066563 | 1.3666
2000-02-15 | 0 | 0.0032556 | 1.5052 | 15104.4207 | 209283.2848 | 0.013856 | 0 | 0 | 0 | 0 | 65.1112 | 0 | 57.7508 | 104.4207 | 57.7508 | 800.1818 | -122.862 | -800.1818 | 0.10522 | 1.4052
2000-02-16 | 0 | 0.0037966 | 1.4991 | 14981.5587 | 208483.103 | 0.013916 | 0 | 0 | 0 | 0 | 75.9312 | 0 | 0 | 0 | 0 | 0 | -75.9312 | 0 | 0.099078 | 1.3991
2000-02-17 | 0 | 0.0036207 | 1.4953 | 14905.6275 | 208483.103 | 0.013987 | 0 | 0 | 0 | 0 | 72.4131 | 0 | 0 | 0 | 0 | 0 | -72.4131 | 0 | 0.095281 | 1.3953
2000-02-18 | 0 | 0.0034718 | 1.4917 | 14833.2144 | 208483.103 | 0.014055 | 0 | 0 | 0 | 0 | 69.4353 | 0 | 0 | 0 | 0 | 0 | -69.4353 | 0 | 0.091661 | 1.3917
2000-02-19 | 0 | 0.0031576 | 1.4882 | 14763.7791 | 208483.103 | 0.014121 | 0 | 0 | 0 | 0 | 63.1528 | 0 | 0 | 0 | 0 | 0 | -63.1528 | 0 | 0.088189 | 1.3882
2000-02-20 | 0 | 0.0030536 | 1.485 | 14700.6263 | 208483.103 | 0.014182 | 0 | 0 | 0 | 0 | 61.0711 | 0 | 0 | 0 | 0 | 0 | -61.0711 | 0 | 0.085031 | 1.385
2000-02-21 | 0 | 0.0027971 | 1.482 | 14639.5551 | 208483.103 | 0.014241 | 0 | 0 | 0 | 0 | 55.9417 | 0 | 0 | 0 | 0 | 0 | -55.9417 | 0 | 0.081978 | 1.382
2000-02-22 | 0 | 0.0028455 | 1.4792 | 14583.6134 | 208483.103 | 0.014296 | 0 | 0 | 0 | 0 | 56.9096 | 0 | 0 | 0 | 0 | 0 | -56.9096 | 0 | 0.079181 | 1.3792
2000-02-23 | 0 | 0.0031115 | 1.4763 | 14526.7038 | 208483.103 | 0.014352 | 0 | 0 | 0 | 0 | 62.2305 | 0 | 0 | 0 | 0 | 0 | -62.2305 | 0 | 0.076335 | 1.3763
2000-02-24 | 0 | 0.0034429 | 1.4732 | 14464.4733 | 208483.103 | 0.014413 | 0 | 0 | 0 | 0 | 68.8577 | 0 | 0 | 0 | 0 | 0 | -68.8577 | 0 | 0.073224 | 1.3732
2000-02-25 | 0 | 0.0035802 | 1.4698 | 14395.6156 | 208483.103 | 0.014482 | 0 | 0 | 0 | 0 | 71.6031 | 0 | 0 | 0 | 0 | 0 | -71.6031 | 0 | 0.069781 | 1.3698
2000-02-26 | 0 | 0.0034881 | 1.4662 | 14324.0125 | 208483.103 | 0.014555 | 0 | 0 | 0 | 0 | 69.7628 | 0 | 0 | 0 | 0 | 0 | -69.7628 | 0 | 0.066201 | 1.3662
2000-02-27 | 0.001778 | 0.0033479 | 1.4627 | 14254.2497 | 208483.103 | 0.014626 | 35.56 | 355.6 | 64.008 | 1408.176 | 66.9579 | 0 | 0 | 0 | 0 | 0 | 32.6101 | 1763.776 | 0.062712 | 1.3627
2000-02-28 | 0 | 0.0030327 | 1.4643 | 14286.8598 | 210246.879 | 0.014716 | 0 | 0 | 0 | 0 | 60.6544 | 0 | 0 | 0 | 0 | 0 | -60.6544 | 0 | 0.064343 | 1.3643
2000-02-29 | 0 | 0.0044504 | 1.4613 | 14226.2054 | 210246.879 | 0.014779 | 0 | 0 | 0 | 0 | 89.008 | 0 | 0 | 0 | 0 | 0 | -89.008 | 0 | 0.06131 | 1.3613
2000-03-01 | 0 | 0.004303 | 1.4569 | 14137.1974 | 210246.879 | 0.014872 | 0 | 0 | 0 | 0 | 86.0593 | 0 | 0 | 0 | 0 | 0 | -86.0593 | 0 | 0.05686 | 1.3569
2000-03-02 | 0 | 0.0036977 | 1.4526 | 14051.1381 | 210246.879 | 0.014963 | 0 | 0 | 0 | 0 | 73.9536 | 0 | 0 | 0 | 0 | 0 | -73.9536 | 0 | 0.052557 | 1.3526
2000-03-03 | 0 | 0.0040064 | 1.4489 | 13977.1846 | 210246.879 | 0.015042 | 0 | 0 | 0 | 0 | 80.1286 | 0 | 0 | 0 | 0 | 0 | -80.1286 | 0 | 0.048859 | 1.3489
2000-03-04 | 0.004064 | 0.0042362 | 1.4449 | 13897.056 | 210246.879 | 0.015129 | 81.28 | 812.8 | 146.304 | 3218.688 | 84.7239 | 0 | 0 | 0 | 0 | 0 | 142.8601 | 4031.488 | 0.044853 | 1.3449
2000-03-05 | 0.000254 | 0.0041612 | 1.452 | 14039.9161 | 214278.367 | 0.015262 | 5.08 | 50.8 | 9.144 | 201.168 | 83.2236 | 0 | 0 | 0 | 0 | 0 | -68.9996 | 251.968 | 0.051996 | 1.352
2000-03-06 | 0 | 0.0043031 | 1.4485 | 13970.9165 | 214530.335 | 0.015355 | 0 | 0 | 0 | 0 | 86.0622 | 0 | 0 | 0 | 0 | 0 | -86.0622 | 0 | 0.048546 | 1.3485
2000-03-07 | 0 | 0.0043801 | 1.4442 | 13884.8543 | 214530.335 | 0.015451 | 0 | 0 | 0 | 0 | 87.6017 | 0 | 0 | 0 | 0 | 0 | -87.6017 | 0 | 0.044243 | 1.3442
2000-03-08 | 0 | 0.0045977 | 1.4399 | 13797.2526 | 214530.335 | 0.015549 | 0 | 0 | 0 | 0 | 91.9545 | 0 | 0 | 0 | 0 | 0 | -91.9545 | 0 | 0.039863 | 1.3399
2000-03-09 | 0 | 0.0042609 | 1.4353 | 13705.2981 | 214530.335 | 0.015653 | 0 | 0 | 0 | 0 | 85.2184 | 0 | 0 | 0 | 0 | 0 | -85.2184 | 0 | 0.035265 | 1.3353
2000-03-10 | 0 | 0.0044538 | 1.431 | 13620.0797 | 214530.335 | 0.015751 | 0 | 0 | 0 | 0 | 89.075 | 0 | 0 | 0 | 0 | 0 | -89.075 | 0 | 0.031004 | 1.331
2000-03-11 | 0.000762 | 0.0045367 | 1.4266 | 13531.0047 | 214530.335 | 0.015855 | 15.24 | 152.4 | 27.432 | 603.504 | 90.7335 | 0 | 0 | 0 | 0 | 0 | -48.0615 | 755.904 | 0.02655 | 1.3266
2000-03-12 | 0.00127 | 0.0038079 | 1.4241 | 13482.9432 | 215286.239 | 0.015967 | 25.4 | 254 | 45.72 | 1005.84 | 76.1588 | 0 | 0 | 0 | 0 | 0 | -5.0388 | 1259.84 | 0.024147 | 1.3241
2000-03-13 | 0 | 0.0040676 | 1.4239 | 13477.9043 | 216546.079 | 0.016067 | 0 | 0 | 0 | 0 | 81.3525 | 0 | 0 | 0 | 0 | 0 | -81.3525 | 0 | 0.023895 | 1.3239
2000-03-14 | 0 | 0.0040442 | 1.4198 | 13396.5519 | 216546.079 | 0.016164 | 0 | 0 | 0 | 0 | 80.885 | 0 | 0 | 0 | 0 | 0 | -80.885 | 0 | 0.019828 | 1.3198
2000-03-15 | 0 | 0.0042927 | 1.4158 | 13315.6669 | 216546.079 | 0.016263 | 0 | 0 | 0 | 0 | 85.8535 | 0 | 0 | 0 | 0 | 0 | -85.8535 | 0 | 0.015783 | 1.3158
2000-03-16 | 0.001778 | 0.0038535 | 1.4115 | 13229.8134 | 216546.079 | 0.016368 | 35.56 | 355.6 | 64.008 | 1408.176 | 77.0709 | 0 | 0 | 0 | 0 | 0 | 22.4971 | 1763.776 | 0.011491 | 1.3115
2000-03-17 | 0 | 0.0033714 | 1.4126 | 13252.3105 | 218309.855 | 0.016473 | 0 | 0 | 0 | 0 | 67.4276 | 0 | 0 | 0 | 0 | 0 | -67.4276 | 0 | 0.012616 | 1.3126
2000-03-18 | 0.000254 | 0.0034174 | 1.4092 | 13184.8829 | 218309.855 | 0.016558 | 5.08 | 50.8 | 9.144 | 201.168 | 68.3481 | 0 | 0 | 0 | 0 | 0 | -54.1241 | 251.968 | 0.0092441 | 1.3092
2000-03-19 | 0.001778 | 0.0028071 | 1.4065 | 13130.7588 | 218561.823 | 0.016645 | 35.56 | 355.6 | 64.008 | 1408.176 | 56.1424 | 0 | 0 | 0 | 0 | 0 | 43.4256 | 1763.776 | 0.0065379 | 1.3065
2000-03-20 | 0.001524 | 0.0045668 | 1.4087 | 13174.1844 | 220325.599 | 0.016724 | 30.48 | 304.8 | 54.864 | 1207.008 | 91.3362 | 0 | 0 | 0 | 0 | 0 | -5.9922 | 1511.808 | 0.0087092 | 1.3087
2000-03-21 | 0 | 0.0047664 | 1.4084 | 13168.1923 | 221837.407 | 0.016846 | 0 | 0 | 0 | 0 | 95.3275 | 0 | 0 | 0 | 0 | 0 | -95.3275 | 0 | 0.0084096 | 1.3084
2000-03-22 | 0 | 0.004122 | 1.4036 | 13072.8647 | 221837.407 | 0.016969 | 0 | 0 | 0 | 0 | 82.4391 | 0 | 0 | 0 | 0 | 0 | -82.4391 | 0 | 0.0036432 | 1.3036
2000-03-23 | 0 | 0.0034232 | 1.399 | 12990.4256 | 221837.407 | 0.017077 | 0 | 0 | 0 | 0 | 68.4631 | 0 | 0 | 0 | 0 | 0 | -68.4631 | 0 | -0.00095744 | 1.299
2000-03-24 | 0 | 0.0041347 | 1.3922 | 12921.9625 | 221837.407 | 0.017167 | 0 | 0 | 0 | 0 | 82.6935 | 0 | 0 | 0 | 0 | 0 | -82.6935 | 0 | -0.0078038 | 1.2922
2000-03-25 | 0 | 0.00477 | 1.3839 | 12839.269 | 221837.407 | 0.017278 | 0 | 0 | 0 | 0 | 95.4003 | 0 | 0 | 0 | 0 | 0 | -95.4003 | 0 | -0.016073 | 1.2839
2000-03-26 | 0.013716 | 0.003448 | 1.3744 | 12743.8687 | 221837.407 | 0.017407 | 274.32 | 2743.2 | 493.776 | 10863.072 | 68.9591 | 0 | 0 | 0 | 0 | 0 | 699.1369 | 13606.272 | -0.025613 | 1.2744
2000-03-27 | 0.005334 | 0.0031666 | 1.4222 | 13443.0055 | 235443.679 | 0.017514 | 106.68 | 1066.8 | 192.024 | 4224.528 | 63.3327 | 0 | 0 | 0 | 0 | 0 | 235.3713 | 5291.328 | 0.02215 | 1.3222
2000-03-28 | 0.000762 | 0.0038814 | 1.4339 | 13678.3768 | 240735.007 | 0.0176 | 15.24 | 152.4 | 27.432 | 603.504 | 77.6287 | 0 | 0 | 0 | 0 | 0 | -34.9567 | 755.904 | 0.033919 | 1.3339
2000-03-29 | 0 | 0.0049818 | 1.4322 | 13643.4201 | 241490.911 | 0.0177 | 0 | 0 | 0 | 0 | 99.6363 | 0 | 0 | 0 | 0 | 0 | -99.6363 | 0 | 0.032171 | 1.3322
2000-03-30 | 0.000254 | 0.0037447 | 1.4272 | 13543.7838 | 241490.911 | 0.01783 | 5.08 | 50.8 | 9.144 | 201.168 | 74.8939 | 0 | 0 | 0 | 0 | 0 | -60.6699 | 251.968 | 0.027189 | 1.3272
2000-03-31 | 0 | 0.0039609 | 1.4242 | 13483.1138 | 241742.879 | 0.017929 | 0 | 0 | 0 | 0 | 79.2177 | 0 | 0 | 0 | 0 | 0 | -79.2177 | 0 | 0.024156 | 1.3242
2000-04-01 | 0 | 0.0044539 | 1.4202 | 13403.8961 | 241742.879 | 0.018035 | 0 | 0 | 0 | 0 | 89.0787 | 0 | 0 | 0 | 0 | 0 | -89.0787 | 0 | 0.020195 | 1.3202
2000-04-02 | 0 | 0.0048043 | 1.4157 | 13314.8174 | 241742.879 | 0.018156 | 0 | 0 | 0 | 0 | 96.0861 | 0 | 0 | 0 | 0 | 0 | -96.0861 | 0 | 0.015741 | 1.3157
2000-04-03 | 0 | 0.0043307 | 1.4109 | 13218.7313 | 241742.879 | 0.018288 | 0 | 0 | 0 | 0 | 86.6145 | 0 | 0 | 0 | 0 | 0 | -86.6145 | 0 | 0.010937 | 1.3109
2000-04-04 | 0.001524 | 0.0042145 | 1.4066 | 13132.1169 | 241742.879 | 0.018409 | 30.48 | 304.8 | 54.864 | 1207.008 | 84.2908 | 0 | 0 | 0 | 0 | 0 | 1.0532 | 1511.808 | 0.0066058 | 1.3066
2000-04-05 | 0 | 0.0041933 | 1.4067 | 13133.1701 | 243254.687 | 0.018522 | 0 | 0 | 0 | 0 | 83.8668 | 0 | 0 | 0 | 0 | 0 | -83.8668 | 0 | 0.0066585 | 1.3067
2000-04-06 | 0 | 0.0051763 | 1.4025 | 13049.3032 | 243254.687 | 0.018641 | 0 | 0 | 0 | 0 | 103.5261 | 0 | 0 | 0 | 0 | 0 | -103.5261 | 0 | 0.0024652 | 1.3025
2000-04-07 | 0 | 0.0052443 | 1.3946 | 12945.7771 | 243254.687 | 0.01879 | 0 | 0 | 0 | 0 | 104.8854 | 0 | 0 | 0 | 0 | 0 | -104.8854 | 0 | -0.0054223 | 1.2946
2000-04-08 | 0.003556 | 0.0049878 | 1.3841 | 12840.8917 | 243254.687 | 0.018944 | 71.12 | 711.2 | 128.016 | 2816.352 | 99.7553 | 0 | 0 | 0 | 0 | 0 | 99.3807 | 3527.552 | -0.015911 | 1.2841
2000-04-09 | 0 | 0.0040459 | 1.394 | 12940.2724 | 246782.239 | 0.019071 | 0 | 0 | 0 | 0 | 80.9186 | 0 | 0 | 0 | 0 | 0 | -80.9186 | 0 | -0.0059728 | 1.294
2000-04-10 | 0 | 0.0053656 | 1.3859 | 12859.3538 | 246782.239 | 0.019191 | 0 | 0 | 0 | 0 | 107.3121 | 0 | 0 | 0 | 0 | 0 | -107.3121 | 0 | -0.014065 | 1.2859
2000-04-11 | 0 | 0.0054841 | 1.3752 | 12752.0417 | 246782.239 | 0.019352 | 0 | 0 | 0 | 0 | 109.6821 | 0 | 0 | 0 | 0 | 0 | -109.6821 | 0 | -0.024796 | 1.2752
2000-04-12 | 0 | 0.0053579 | 1.3642 | 12642.3596 | 246782.239 | 0.01952 | 0 | 0 | 0 | 0 | 107.1584 | 0 | 0 | 0 | 0 | 0 | -107.1584 | 0 | -0.035764 | 1.2642
2000-04-13 | 0 | 0.0052757 | 1.3535 | 12535.2013 | 246782.239 | 0.019687 | 0 | 0 | 0 | 0 | 105.514 | 0 | 0 | 0 | 0 | 0 | -105.514 | 0 | -0.04648 | 1.2535
2000-04-14 | 0.014224 | 0.0021375 | 1.343 | 12429.6873 | 246782.239 | 0.019854 | 284.48 | 2844.8 | 512.064 | 11265.408 | 42.7498 | 0 | 0 | 0 | 0 | 0 | 753.7942 | 14110.208 | -0.057031 | 1.243
2000-04-15 | 0.001016 | 0.0043021 | 1.4092 | 13183.4815 | 260892.447 | 0.019789 | 20.32 | 203.2 | 36.576 | 804.672 | 86.0411 | 0 | 0 | 0 | 0 | 0 | -29.1451 | 1007.872 | 0.0091741 | 1.3092
2000-04-16 | 0 | 0.0052639 | 1.4077 | 13154.3364 | 261900.319 | 0.01991 | 0 | 0 | 0 | 0 | 105.2787 | 0 | 0 | 0 | 0 | 0 | -105.2787 | 0 | 0.0077168 | 1.3077
2000-04-17 | 0 | 0.0050894 | 1.4025 | 13049.0577 | 261900.319 | 0.02007 | 0 | 0 | 0 | 0 | 101.7875 | 0 | 0 | 0 | 0 | 0 | -101.7875 | 0 | 0.0024529 | 1.3025
2000-04-18 | 0 | 0.0046583 | 1.3947 | 12947.2701 | 261900.319 | 0.020228 | 0 | 0 | 0 | 0 | 93.1657 | 0 | 0 | 0 | 0 | 0 | -93.1657 | 0 | -0.005273 | 1.2947
2000-04-19 | 0 | 0.0055831 | 1.3854 | 12854.1045 | 261900.319 | 0.020375 | 0 | 0 | 0 | 0 | 111.6626 | 0 | 0 | 0 | 0 | 0 | -111.6626 | 0 | -0.01459 | 1.2854
2000-04-20 | 0 | 0.005845 | 1.3742 | 12742.4419 | 261900.319 | 0.020553 | 0 | 0 | 0 | 0 | 116.8995 | 0 | 0 | 0 | 0 | 0 | -116.8995 | 0 | -0.025756 | 1.2742
2000-04-21 | 0 | 0.004704 | 1.3626 | 12625.5424 | 261900.319 | 0.020744 | 0 | 0 | 0 | 0 | 94.0807 | 0 | 0 | 0 | 0 | 0 | -94.0807 | 0 | -0.037446 | 1.2626
2000-04-22 | 0 | 0.0046747 | 1.3531 | 12531.4616 | 261900.319 | 0.020899 | 0 | 0 | 0 | 0 | 93.495 | 0 | 0 | 0 | 0 | 0 | -93.495 | 0 | -0.046854 | 1.2531
2000-04-23 | 0 | 0.0054469 | 1.3438 | 12437.9666 | 261900.319 | 0.021057 | 0 | 0 | 0 | 0 | 108.9375 | 0 | 0 | 0 | 0 | 0 | -108.9375 | 0 | -0.056203 | 1.2438
2000-04-24 | 0.003302 | 0.0056571 | 1.3329 | 12329.0292 | 261900.319 | 0.021243 | 66.04 | 660.4 | 118.872 | 2615.184 | 113.143 | 0 | 0 | 0 | 0 | 0 | 71.769 | 3275.584 | -0.067097 | 1.2329
2000-04-25 | 0 | 0.0046807 | 1.3401 | 12400.7982 | 265175.903 | 0.021384 | 0 | 0 | 0 | 0 | 93.6134 | 0 | 0 | 0 | 0 | 0 | -93.6134 | 0 | -0.05992 | 1.2401
2000-04-26 | 0.003048 | 0.0044885 | 1.3307 | 12307.1848 | 265175.903 | 0.021546 | 60.96 | 609.6 | 109.728 | 2414.016 | 89.771 | 0 | 0 | 0 | 0 | 0 | 80.917 | 3023.616 | -0.069282 | 1.2307
2000-04-27 | 0 | 0.0053728 | 1.3388 | 12388.1018 | 268199.519 | 0.02165 | 0 | 0 | 0 | 0 | 107.4554 | 0 | 0 | 0 | 0 | 0 | -107.4554 | 0 | -0.06119 | 1.2388
2000-04-28 | 0.002032 | 0.0039103 | 1.3281 | 12280.6464 | 268199.519 | 0.021839 | 40.64 | 406.4 | 73.152 | 1609.344 | 78.2061 | 0 | 0 | 0 | 0 | 0 | 35.5859 | 2015.744 | -0.071935 | 1.2281
2000-04-29 | 0 | 0.0049902 | 1.3316 | 12316.2323 | 270215.263 | 0.02194 | 0 | 0 | 0 | 0 | 99.8042 | 0 | 0 | 0 | 0 | 0 | -99.8042 | 0 | -0.068377 | 1.2316
2000-04-30 | 0 | 0.006015 | 1.3216 | 12216.4281 | 270215.263 | 0.022119 | 0 | 0 | 0 | 0 | 120.3002 | 0 | 0 | 0 | 0 | 0 | -120.3002 | 0 | -0.078357 | 1.2216
2000-05-01 | 0 | 0.0065105 | 1.3096 | 12096.1279 | 270215.263 | 0.022339 | 0 | 0 | 0 | 0 | 130.2097 | 0 | 0 | 0 | 0 | 0 | -130.2097 | 0 | -0.090387 | 1.2096
2000-05-02 | 0 | 0.0062782 | 1.2966 | 11965.9182 | 270215.263 | 0.022582 | 0 | 0 | 0 | 0 | 125.5644 | 0 | 0 | 0 | 0 | 0 | -125.5644 | 0 | -0.10341 | 1.1966
2000-05-03 | 0 | 0.0060585 | 1.284 | 11840.3538 | 270215.263 | 0.022822 | 0 | 0 | 0 | 0 | 121.1699 | 0 | 0 | 0 | 0 | 0 | -121.1699 | 0 | -0.11596 | 1.184
2000-05-04 | 0 | 0.0061502 | 1.2719 | 11719.1839 | 270215.263 | 0.023058 | 0 | 0 | 0 | 0 | 123.0044 | 0 | 0 | 0 | 0 | 0 | -123.0044 | 0 | -0.12808 | 1.1719
2000-05-05 | 0 | 0.005821 | 1.2596 | 11596.1795 | 270215.263 | 0.023302 | 0 | 0 | 0 | 0 | 116.4195 | 0 | 0 | 0 | 0 | 0 | -116.4195 | 0 | -0.14038 | 1.1596
2000-05-06 | 0 | 0.0061318 | 1.248 | 11479.76 | 270215.263 | 0.023538 | 0 | 0 | 0 | 0 | 122.6365 | 0 | 0 | 0 | 0 | 0 | -122.6365 | 0 | -0.15202 | 1.148
2000-05-07 | 0 | 0.0063815 | 1.2357 | 11357.1235 | 270215.263 | 0.023793 | 0 | 0 | 0 | 0 | 127.6302 | 0 | 0 | 0 | 0 | 0 | -127.6302 | 0 | -0.16429 | 1.1357
2000-05-08 | 0 | 0.0068356 | 1.2229 | 11229.4934 | 270215.263 | 0.024063 | 0 | 0 | 0 | 0 | 136.7121 | 0 | 0 | 0 | 0 | 0 | -136.7121 | 0 | -0.17705 | 1.1229
2000-05-09 | 0 | 0.0064047 | 1.2093 | 11092.7813 | 270215.263 | 0.02436 | 0 | 0 | 0 | 0 | 128.0944 | 0 | 0 | 0 | 0 | 0 | -128.0944 | 0 | -0.19072 | 1.1093
2000-05-10 | 0 | 0.0059125 | 1.1965 | 10964.6869 | 270215.263 | 0.024644 | 0 | 0 | 0 | 0 | 118.2505 | 0 | 0 | 0 | 0 | 0 | -118.2505 | 0 | -0.20353 | 1.0965
2000-05-11 | 0 | 0.0061445 | 1.1846 | 10846.4364 | 270215.263 | 0.024913 | 0 | 0 | 0 | 0 | 122.8899 | 0 | 0 | 0 | 0 | 0 | -122.8899 | 0 | -0.21536 | 1.0846
2000-05-12 | 0 | 0.0066144 | 1.1724 | 10723.5465 | 270215.263 | 0.025198 | 0 | 0 | 0 | 0 | 132.2876 | 0 | 0 | 0 | 0 | 0 | -132.2876 | 0 | -0.22765 | 1.0724
2000-05-13 | 0 | 0.0067426 | 1.1591 | 10591.2589 | 270215.263 | 0.025513 | 0 | 0 | 0 | 0 | 134.8523 | 0 | 0 | 0 | 0 | 0 | -134.8523 | 0 | -0.24087 | 1.0591
2000-05-14 | 0.00381 | 0.0061957 | 1.1456 | 10456.4065 | 270215.263 | 0.025842 | 76.2 | 762 | 137.16 | 3017.52 | 123.9146 | 0 | 0 | 0 | 0 | 0 | 89.4454 | 3779.52 | -0.25436 | 1.0456
2000-05-15 | 0 | 0.0062937 | 1.1546 | 10545.8519 | 273994.783 | 0.025981 | 0 | 0 | 0 | 0 | 125.8745 | 0 | 0 | 0 | 0 | 0 | -125.8745 | 0 | -0.24541 | 1.0546
2000-05-16 | 0 | 0.0056546 | 1.142 | 10419.9774 | 273994.783 | 0.026295 | 0 | 0 | 0 | 0 | 113.0924 | 0 | 0 | 0 | 0 | 0 | -113.0924 | 0 | -0.258 | 1.042
2000-05-17 | 0 | 0.0066907 | 1.1307 | 10306.8849 | 273994.783 | 0.026584 | 0 | 0 | 0 | 0 | 133.8141 | 0 | 0 | 0 | 0 | 0 | -133.8141 | 0 | -0.26931 | 1.0307
2000-05-18 | 0 | 0.0067441 | 1.1173 | 10173.0708 | 273994.783 | 0.026933 | 0 | 0 | 0 | 0 | 134.8812 | 0 | 0 | 0 | 0 | 0 | -134.8812 | 0 | -0.28269 | 1.0173
2000-05-19 | 0 | 0.0072997 | 1.1038 | 10038.1896 | 273994.783 | 0.027295 | 0 | 0 | 0 | 0 | 145.9948 | 0 | 0 | 0 | 0 | 0 | -145.9948 | 0 | -0.29618 | 1.0038
2000-05-20 | 0 | 0.0066686 | 1.0892 | 9892.1948 | 273994.783 | 0.027698 | 0 | 0 | 0 | 0 | 133.3724 | 0 | 0 | 0 | 0 | 0 | -133.3724 | 0 | -0.31078 | 0.98922
2000-05-21 | 0 | 0.006425 | 1.0759 | 9758.8224 | 273994.783 | 0.028077 | 0 | 0 | 0 | 0 | 128.4998 | 0 | 0 | 0 | 0 | 0 | -128.4998 | 0 | -0.32412 | 0.97588
2000-05-22 | 0.011176 | 0.0052199 | 1.063 | 9630.3227 | 273994.783 | 0.028451 | 223.52 | 2235.2 | 402.336 | 8851.392 | 104.3976 | 0 | 0 | 0 | 0 | 0 | 521.4584 | 11086.592 | -0.33697 | 0.96303
2000-05-23 | 0 | 0.0058781 | 1.1152 | 10151.781 | 285081.375 | 0.028082 | 0 | 0 | 0 | 0 | 117.5622 | 0 | 0 | 0 | 0 | 0 | -117.5622 | 0 | -0.28482 | 1.0152
2000-05-24 | 0 | 0.0058033 | 1.1034 | 10034.2188 | 285081.375 | 0.028411 | 0 | 0 | 0 | 0 | 116.0664 | 0 | 0 | 0 | 0 | 0 | -116.0664 | 0 | -0.29658 | 1.0034
2000-05-25 | 0 | 0.0058229 | 1.0918 | 9918.1524 | 285081.375 | 0.028743 | 0 | 0 | 0 | 0 | 116.4575 | 0 | 0 | 0 | 0 | 0 | -116.4575 | 0 | -0.30818 | 0.99182
2000-05-26 | 0 | 0.006122 | 1.0802 | 9801.6949 | 285081.375 | 0.029085 | 0 | 0 | 0 | 0 | 122.4395 | 0 | 0 | 0 | 0 | 0 | -122.4395 | 0 | -0.31983 | 0.98017
2000-05-27 | 0 | 0.0069511 | 1.0679 | 9679.2554 | 285081.375 | 0.029453 | 0 | 0 | 0 | 0 | 139.0227 | 0 | 0 | 0 | 0 | 0 | -139.0227 | 0 | -0.33207 | 0.96793
2000-05-28 | 0 | 0.0063152 | 1.054 | 9540.2327 | 285081.375 | 0.029882 | 0 | 0 | 0 | 0 | 126.304 | 0 | 0 | 0 | 0 | 0 | -126.304 | 0 | -0.34598 | 0.95402
2000-05-29 | 0 | 0.0055767 | 1.0414 | 9413.9287 | 285081.375 | 0.030283 | 0 | 0 | 0 | 0 | 111.5331 | 0 | 0 | 0 | 0 | 0 | -111.5331 | 0 | -0.35861 | 0.94139
2000-05-30 | 0 | 0.0054412 | 1.0302 | 9302.3956 | 285081.375 | 0.030646 | 0 | 0 | 0 | 0 | 108.8236 | 0 | 0 | 0 | 0 | 0 | -108.8236 | 0 | -0.36976 | 0.93024
2000-05-31 | 0 | 0.006007 | 1.0194 | 9193.572 | 285081.375 | 0.031009 | 0 | 0 | 0 | 0 | 120.1407 | 0 | 0 | 0 | 0 | 0 | -120.1407 | 0 | -0.38064 | 0.91936
2000-06-01 | 0 | 0.0074818 | 1.0073 | 9073.4313 | 285081.375 | 0.031419 | 0 | 0 | 0 | 0 | 149.6365 | 0 | 0 | 0 | 0 | 0 | -149.6365 | 0 | -0.39266 | 0.90734
2000-06-02 | 0 | 0.0072772 | 0.99238 | 8923.7948 | 285081.375 | 0.031946 | 0 | 0 | 0 | 0 | 145.5435 | 0 | 0 | 0 | 0 | 0 | -145.5435 | 0 | -0.40762 | 0.89238
2000-06-03 | 0.02921 | 0.0072913 | 0.97783 | 8778.2513 | 285081.375 | 0.032476 | 584.2 | 5842 | 1051.56 | 23134.32 | 145.8251 | 0 | 0 | 0 | 0 | 0 | 1489.9349 | 28976.32 | -0.42217 | 0.87783
2000-06-04 | 0 | 0.0068467 | 1.1268 | 10268.1862 | 314057.695 | 0.030586 | 0 | 0 | 0 | 0 | 136.9333 | 0 | 0 | 0 | 0 | 0 | -136.9333 | 0 | -0.27318 | 1.0268
2000-06-05 | 0 | 0.0064375 | 1.1131 | 10131.2529 | 314057.695 | 0.030999 | 0 | 0 | 0 | 0 | 128.7494 | 0 | 0 | 0 | 0 | 0 | -128.7494 | 0 | -0.28687 | 1.0131
2000-06-06 | 0 | 0.0053373 | 1.1003 | 10002.5035 | 314057.695 | 0.031398 | 0 | 0 | 0 | 0 | 106.7466 | 0 | 0 | 0 | 0 | 0 | -106.7466 | 0 | -0.29975 | 1.0003
2000-06-07 | 0 | 0.0057141 | 1.0896 | 9895.7569 | 314057.695 | 0.031737 | 0 | 0 | 0 | 0 | 114.2829 | 0 | 0 | 0 | 0 | 0 | -114.2829 | 0 | -0.31042 | 0.98958
2000-06-08 | 0 | 0.0065555 | 1.0781 | 9781.4739 | 314057.695 | 0.032107 | 0 | 0 | 0 | 0 | 131.1101 | 0 | 0 | 0 | 0 | 0 | -131.1101 | 0 | -0.32185 | 0.97815
2000-06-09 | 0 | 0.0065329 | 1.065 | 9650.3639 | 314057.695 | 0.032544 | 0 | 0 | 0 | 0 | 130.6586 | 0 | 0 | 0 | 0 | 0 | -130.6586 | 0 | -0.33496 | 0.96504
2000-06-10 | 0 | 0.0065723 | 1.052 | 9519.7052 | 314057.695 | 0.03299 | 0 | 0 | 0 | 0 | 131.4461 | 0 | 0 | 0 | 0 | 0 | -131.4461 | 0 | -0.34803 | 0.95197
2000-06-11 | 0.001524 | 0.0062101 | 1.0388 | 9388.2591 | 314057.695 | 0.033452 | 30.48 | 304.8 | 54.864 | 1207.008 | 124.2029 | 0 | 0 | 0 | 0 | 0 | -38.8589 | 1511.808 | -0.36117 | 0.93883
2000-06-12 | 0.001778 | 0.0057151 | 1.0349 | 9349.4002 | 315569.503 | 0.033753 | 35.56 | 355.6 | 64.008 | 1408.176 | 114.3016 | 0 | 0 | 0 | 0 | 0 | -14.7336 | 1763.776 | -0.36506 | 0.93494
2000-06-13 | 0.000254 | 0.006595 | 1.0335 | 9334.6666 | 317333.279 | 0.033995 | 5.08 | 50.8 | 9.144 | 201.168 | 131.9004 | 0 | 0 | 0 | 0 | 0 | -117.6764 | 251.968 | -0.36653 | 0.93347
2000-06-14 | 0.000254 | 0.0062365 | 1.0217 | 9216.9902 | 317585.247 | 0.034457 | 5.08 | 50.8 | 9.144 | 201.168 | 124.7298 | 0 | 0 | 0 | 0 | 0 | -110.5058 | 251.968 | -0.3783 | 0.9217
2000-06-15 | 0.000254 | 0.005952 | 1.0106 | 9106.4844 | 317837.215 | 0.034902 | 5.08 | 50.8 | 9.144 | 201.168 | 119.0398 | 0 | 0 | 0 | 0 | 0 | -104.8158 | 251.968 | -0.38935 | 0.91065
2000-06-16 | 0.000254 | 0.0065897 | 1.0002 | 9001.6686 | 318089.183 | 0.035337 | 5.08 | 50.8 | 9.144 | 201.168 | 131.7938 | 0 | 0 | 0 | 0 | 0 | -117.5698 | 251.968 | -0.39983 | 0.90017
2000-06-17 | 0.000254 | 0.0059935 | 0.98841 | 8884.0987 | 318341.151 | 0.035833 | 5.08 | 50.8 | 9.144 | 201.168 | 119.8694 | 0 | 0 | 0 | 0 | 0 | -105.6454 | 251.968 | -0.41159 | 0.88841
2000-06-18 | 0.000254 | 0.0061548 | 0.97785 | 8778.4533 | 318593.119 | 0.036293 | 5.08 | 50.8 | 9.144 | 201.168 | 123.0969 | 0 | 0 | 0 | 0 | 0 | -108.8729 | 251.968 | -0.42215 | 0.87785
2000-06-19 | 0 | 0.0068386 | 0.96696 | 8669.5804 | 318845.087 | 0.036777 | 0 | 0 | 0 | 0 | 136.7718 | 0 | 0 | 0 | 0 | 0 | -136.7718 | 0 | -0.43304 | 0.86696
2000-06-20 | 0.01905 | 0.0060901 | 0.95328 | 8532.8086 | 318845.087 | 0.037367 | 381 | 3810 | 685.8 | 15087.6 | 121.8018 | 0 | 0 | 0 | 0 | 0 | 944.9982 | 18897.6 | -0.44672 | 0.85328
2000-06-21 | 0.023368 | 0.0055293 | 1.0478 | 9477.8068 | 337742.687 | 0.035635 | 467.36 | 4673.6 | 841.248 | 18507.456 | 110.5866 | 0 | 0 | 0 | 0 | 0 | 1198.0214 | 23181.056 | -0.35222 | 0.94778
2000-06-22 | 0.017272 | 0.0047608 | 1.1676 | 10675.8282 | 360923.743 | 0.033808 | 345.44 | 3454.4 | 621.792 | 13679.424 | 95.2167 | 0 | 0 | 0 | 0 | 0 | 872.0153 | 17133.824 | -0.23242 | 1.0676
2000-06-23 | 0.014986 | 0.0048324 | 1.2548 | 11547.8435 | 378057.567 | 0.032738 | 299.72 | 2997.2 | 539.496 | 11868.912 | 96.6487 | 0 | 0 | 0 | 0 | 0 | 742.5673 | 14866.112 | -0.14522 | 1.1548
2000-06-24 | 0.000254 | 0.0056766 | 1.329 | 12290.4108 | 392923.679 | 0.03197 | 5.08 | 50.8 | 9.144 | 201.168 | 113.5314 | 0 | 0 | 0 | 0 | 0 | -99.3074 | 251.968 | -0.070959 | 1.229
2000-06-25 | 0 | 0.0062563 | 1.3191 | 12191.1034 | 393175.647 | 0.032251 | 0 | 0 | 0 | 0 | 125.1261 | 0 | 0 | 0 | 0 | 0 | -125.1261 | 0 | -0.08089 | 1.2191
2000-06-26 | 0.000508 | 0.0053481 | 1.3066 | 12065.9774 | 393175.647 | 0.032585 | 10.16 | 101.6 | 18.288 | 402.336 | 106.961 | 0 | 0 | 0 | 0 | 0 | -78.513 | 503.936 | -0.093402 | 1.2066
2000-06-27 | 0.00381 | 0.0051898 | 1.2987 | 11987.4644 | 393679.583 | 0.032841 | 76.2 | 762 | 137.16 | 3017.52 | 103.7967 | 0 | 0 | 0 | 0 | 0 | 109.5633 | 3779.52 | -0.10125 | 1.1987
2000-06-28 | 0.018288 | 0.0058325 | 1.3097 | 12097.0277 | 397459.103 | 0.032856 | 365.76 | 3657.6 | 658.368 | 14484.096 | 116.6509 | 0 | 0 | 0 | 0 | 0 | 907.4771 | 18141.696 | -0.090297 | 1.2097
2000-06-29 | 0.00889 | 0.0044918 | 1.4002 | 13004.5048 | 415600.799 | 0.031958 | 177.8 | 1778 | 320.04 | 7040.88 | 89.8358 | 0 | 0 | 0 | 0 | 0 | 408.0042 | 8818.88 | 0.00022524 | 1.3002
2000-06-30 | 0.013716 | 0.0033479 | 1.4206 | 13412.5089 | 424419.679 | 0.031644 | 274.32 | 2743.2 | 493.776 | 10863.072 | 66.9582 | 0 | 0 | 0 | 0 | 0 | 701.1378 | 13606.272 | 0.020625 | 1.3206
2000-07-01 | 0.000254 | 0.0059459 | 1.4557 | 14113.6468 | 438025.951 | 0.031036 | 5.08 | 50.8 | 9.144 | 201.168 | 118.9189 | 0 | 0 | 0 | 0 | 0 | -104.6949 | 251.968 | 0.055682 | 1.3557
2000-07-02 | 0 | 0.0061877 | 1.4504 | 14008.9519 | 438277.919 | 0.031286 | 0 | 0 | 0 | 0 | 123.7531 | 0 | 0 | 0 | 0 | 0 | -123.7531 | 0 | 0.050448 | 1.3504
2000-07-03 | 0 | 0.0060847 | 1.4443 | 13885.1988 | 438277.919 | 0.031564 | 0 | 0 | 0 | 0 | 121.6931 | 0 | 0 | 0 | 0 | 0 | -121.6931 | 0 | 0.04426 | 1.3443
2000-07-04 | 0 | 0.0064885 | 1.4382 | 13763.5057 | 438277.919 | 0.031843 | 0 | 0 | 0 | 0 | 129.769 | 0 | 0 | 0 | 0 | 0 | -129.769 | 0 | 0.038175 | 1.3382
2000-07-05 | 0 | 0.0069495 | 1.4317 | 13633.7367 | 438277.919 | 0.032147 | 0 | 0 | 0 | 0 | 138.9901 | 0 | 0 | 0 | 0 | 0 | -138.9901 | 0 | 0.031687 | 1.3317
2000-07-06 | 0 | 0.0064432 | 1.4247 | 13494.7466 | 438277.919 | 0.032478 | 0 | 0 | 0 | 0 | 128.8633 | 0 | 0 | 0 | 0 | 0 | -128.8633 | 0 | 0.024737 | 1.3247
2000-07-07 | 0.006858 | 0.0068873 | 1.4183 | 13365.8833 | 438277.919 | 0.032791 | 137.16 | 1371.6 | 246.888 | 5431.536 | 137.7468 | 0 | 0 | 0 | 0 | 0 | 246.3012 | 6803.136 | 0.018294 | 1.3183
2000-07-08 | 0 | 0.0059061 | 1.4306 | 13612.1845 | 445081.055 | 0.032697 | 0 | 0 | 0 | 0 | 118.1223 | 0 | 0 | 0 | 0 | 0 | -118.1223 | 0 | 0.030609 | 1.3306
2000-07-09 | 0 | 0.0057105 | 1.4247 | 13494.0622 | 445081.055 | 0.032983 | 0 | 0 | 0 | 0 | 114.2094 | 0 | 0 | 0 | 0 | 0 | -114.2094 | 0 | 0.024703 | 1.3247
2000-07-10 | 0 | 0.0069094 | 1.419 | 13379.8527 | 445081.055 | 0.033265 | 0 | 0 | 0 | 0 | 138.1883 | 0 | 0 | 0 | 0 | 0 | -138.1883 | 0 | 0.018993 | 1.319
2000-07-11 | 0 | 0.006724 | 1.4121 | 13241.6644 | 445081.055 | 0.033612 | 0 | 0 | 0 | 0 | 134.4807 | 0 | 0 | 0 | 0 | 0 | -134.4807 | 0 | 0.012083 | 1.3121
2000-07-12 | 0.005842 | 0.0052938 | 1.4054 | 13107.1837 | 445081.055 | 0.033957 | 116.84 | 1168.4 | 210.312 | 4626.864 | 105.8757 | 0 | 0 | 0 | 0 | 0 | 221.2763 | 5795.264 | 0.0053592 | 1.3054
2000-07-13 | 0 | 0.0049692 | 1.4164 | 13328.4601 | 450876.319 | 0.033828 | 0 | 0 | 0 | 0 | 99.384 | 0 | 0 | 0 | 0 | 0 | -99.384 | 0 | 0.016423 | 1.3164
2000-07-14 | 0 | 0.0042557 | 1.4115 | 13229.0761 | 450876.319 | 0.034082 | 0 | 0 | 0 | 0 | 85.1147 | 0 | 0 | 0 | 0 | 0 | -85.1147 | 0 | 0.011454 | 1.3115
2000-07-15 | 0.000762 | 0.0056554 | 1.4072 | 13143.9613 | 450876.319 | 0.034303 | 15.24 | 152.4 | 27.432 | 603.504 | 113.1085 | 0 | 0 | 0 | 0 | 0 | -70.4365 | 755.904 | 0.0071981 | 1.3072
2000-07-16 | 0.046736 | 0.0056866 | 1.4037 | 13073.5248 | 451632.223 | 0.034546 | 934.72 | 9347.2 | 1682.496 | 37014.912 | 113.7313 | 0 | 0 | 0 | 0 | 0 | 2503.4847 | 46362.112 | 0.0036762 | 1.3037
2000-07-17 | 0.000254 | 0.0052069 | 1.5289 | 15577.0095 | 497994.335 | 0.03197 | 5.08 | 50.8 | 9.144 | 201.168 | 104.138 | 0 | 750.1579 | 577.0095 | 577.0095 | 18446.896 | -666.9236 | -18194.928 | 0.12885 | 1.4289
2000-07-18 | 0 | 0.0059083 | 1.4955 | 14910.086 | 479799.407 | 0.03218 | 0 | 0 | 0 | 0 | 118.1667 | 0 | 0 | 0 | 0 | 0 | -118.1667 | 0 | 0.095504 | 1.3955
2000-07-19 | 0 | 0.0065422 | 1.4896 | 14791.9192 | 479799.407 | 0.032437 | 0 | 0 | 0 | 0 | 130.844 | 0 | 0 | 0 | 0 | 0 | -130.844 | 0 | 0.089596 | 1.3896
2000-07-20 | 0.00508 | 0.0063251 | 1.4831 | 14661.0752 | 479799.407 | 0.032726 | 101.6 | 1016 | 182.88 | 4023.36 | 126.5028 | 0 | 0 | 0 | 0 | 0 | 157.9772 | 5039.36 | 0.083054 | 1.3831
2000-07-21 | 0.000508 | 0.0052664 | 1.491 | 14819.0524 | 484838.767 | 0.032717 | 10.16 | 101.6 | 18.288 | 402.336 | 105.3272 | 0 | 0 | 0 | 0 | 0 | -76.8792 | 503.936 | 0.090953 | 1.391
2000-07-22 | 0.013208 | 0.0049728 | 1.4871 | 14742.1732 | 485342.703 | 0.032922 | 264.16 | 2641.6 | 475.488 | 10460.736 | 99.4569 | 0 | 0 | 0 | 0 | 0 | 640.1911 | 13102.336 | 0.087109 | 1.3871
2000-07-23 | 0.001524 | 0.0039539 | 1.5191 | 15382.3643 | 498445.039 | 0.032404 | 30.48 | 304.8 | 54.864 | 1207.008 | 79.0786 | 0 | 404.6637 | 382.3643 | 382.3643 | 12390.0064 | -376.0989 | -10878.1984 | 0.11912 | 1.4191
2000-07-24 | 0.000508 | 0.0038616 | 1.5003 | 15006.2654 | 487566.8406 | 0.032491 | 10.16 | 101.6 | 18.288 | 402.336 | 77.2324 | 0 | 0.8488 | 6.2654 | 0.8488 | 27.5783 | -49.6332 | 476.3577 | 0.10031 | 1.4003
2000-07-25 | 0.008382 | 0.0053153 | 1.4978 | 14956.6322 | 488043.1983 | 0.032631 | 167.64 | 1676.4 | 301.752 | 6638.544 | 106.3063 | 0 | 0 | 0 | 0 | 0 | 363.0857 | 8314.944 | 0.097832 | 1.3978
2000-07-26 | 0.000254 | 0.0055156 | 1.516 | 15319.7179 | 496358.1423 | 0.0324 | 5.08 | 50.8 | 9.144 | 201.168 | 110.3111 | 0 | 309.4059 | 319.7179 | 309.4059 | 10024.7374 | -405.4931 | -9772.7694 | 0.11599 | 1.416
2000-07-27 | 0.004318 | 0.0062935 | 1.4957 | 14914.2248 | 486585.3729 | 0.032626 | 86.36 | 863.6 | 155.448 | 3419.856 | 125.8703 | 0 | 0 | 0 | 0 | 0 | 115.9377 | 4283.456 | 0.095711 | 1.3957
2000-07-28 | 0.000762 | 0.0057219 | 1.5015 | 15030.1625 | 490868.8289 | 0.032659 | 15.24 | 152.4 | 27.432 | 603.504 | 114.4387 | 0 | 8.9656 | 30.1625 | 8.9656 | 292.8069 | -80.7323 | 463.0971 | 0.10151 | 1.4015
2000-07-29 | 0.046482 | 0.0060038 | 1.4975 | 14949.4302 | 491331.926 | 0.032866 | 929.64 | 9296.4 | 1673.352 | 36813.744 | 120.0755 | 0 | 0 | 0 | 0 | 0 | 2482.9165 | 46110.144 | 0.097472 | 1.3975
2000-07-30 | 0.000254 | 0.0056622 | 1.6216 | 17432.3467 | 537442.07 | 0.03083 | 5.08 | 50.8 | 9.144 | 201.168 | 113.243 | 0 | 6492.5675 | 2432.3467 | 2432.3467 | 74989.6437 | -2531.3658 | -74737.6757 | 0.22162 | 1.5216
2000-07-31 | 0.00381 | 0.0054159 | 1.495 | 14900.981 | 462704.3943 | 0.031052 | 76.2 | 762 | 137.16 | 3017.52 | 108.3175 | 0 | 0 | 0 | 0 | 0 | 105.0425 | 3779.52 | 0.095049 | 1.395
2000-08-01 | 0.01905 | 0.0049234 | 1.5003 | 15006.0235 | 466483.9143 | 0.031086 | 381 | 3810 | 685.8 | 15087.6 | 98.468 | 0 | 0.8001 | 6.0235 | 0.8001 | 24.8724 | 967.5319 | 18872.7276 | 0.1003 | 1.4003
2000-08-02 | 0 | 0.0052443 | 1.5487 | 15973.5553 | 485356.6419 | 0.030385 | 0 | 0 | 0 | 0 | 104.8861 | 0 | 1644.0658 | 973.5553 | 973.5553 | 29581.4888 | -1078.4414 | -29581.4888 | 0.14868 | 1.4487
2000-08-03 | 0.003048 | 0.0041294 | 1.4948 | 14895.1139 | 455775.1531 | 0.030599 | 60.96 | 609.6 | 109.728 | 2414.016 | 82.5877 | 0 | 0 | 0 | 0 | 0 | 88.1003 | 3023.616 | 0.094756 | 1.3948
2000-08-04 | 0.000508 | 0.0046653 | 1.4992 | 14983.2143 | 458798.7691 | 0.030621 | 10.16 | 101.6 | 18.288 | 402.336 | 93.3055 | 0 | 0 | 0 | 0 | 0 | -64.8575 | 503.936 | 0.099161 | 1.3992
2000-08-05 | 0 | 0.0055401 | 1.4959 | 14918.3567 | 459302.7051 | 0.030788 | 0 | 0 | 0 | 0 | 110.8018 | 0 | 0 | 0 | 0 | 0 | -110.8018 | 0 | 0.095918 | 1.3959
2000-08-06 | 0.000254 | 0.005408 | 1.4904 | 14807.5549 | 459302.7051 | 0.031018 | 5.08 | 50.8 | 9.144 | 201.168 | 108.1604 | 0 | 0 | 0 | 0 | 0 | -93.9364 | 251.968 | 0.090378 | 1.3904
2000-08-07 | 0 | 0.0060131 | 1.4857 | 14713.6185 | 459554.6731 | 0.031233 | 0 | 0 | 0 | 0 | 120.2629 | 0 | 0 | 0 | 0 | 0 | -120.2629 | 0 | 0.085681 | 1.3857
2000-08-08 | 0 | 0.0058119 | 1.4797 | 14593.3557 | 459554.6731 | 0.031491 | 0 | 0 | 0 | 0 | 116.2381 | 0 | 0 | 0 | 0 | 0 | -116.2381 | 0 | 0.079668 | 1.3797
2000-08-09 | 0.009398 | 0.005683 | 1.4739 | 14477.1176 | 459554.6731 | 0.031744 | 187.96 | 1879.6 | 338.328 | 7443.216 | 113.6591 | 0 | 0 | 0 | 0 | 0 | 412.6289 | 9322.816 | 0.073856 | 1.3739
2000-08-10 | 0 | 0.005789 | 1.4945 | 14889.7465 | 468877.4891 | 0.03149 | 0 | 0 | 0 | 0 | 115.7794 | 0 | 0 | 0 | 0 | 0 | -115.7794 | 0 | 0.094487 | 1.3945
2000-08-11 | 0 | 0.0050315 | 1.4887 | 14773.967 | 468877.4891 | 0.031737 | 0 | 0 | 0 | 0 | 100.6303 | 0 | 0 | 0 | 0 | 0 | -100.6303 | 0 | 0.088698 | 1.3887
2000-08-12 | 0.010414 | 0.0043763 | 1.4837 | 14673.3367 | 468877.4891 | 0.031954 | 208.28 | 2082.8 | 374.904 | 8247.888 | 87.5253 | 0 | 0 | 0 | 0 | 0 | 495.6587 | 10330.688 | 0.083667 | 1.3837
2000-08-13 | 0 | 0.0053446 | 1.5084 | 15168.9954 | 479208.1771 | 0.031591 | 0 | 0 | 0 | 0 | 106.8923 | 0 | 118.9024 | 168.9954 | 118.9024 | 3756.281 | -225.7947 | -3756.281 | 0.10845 | 1.4084
2000-08-14 | 0 | 0.0055955 | 1.4972 | 14943.2007 | 475451.8961 | 0.031817 | 0 | 0 | 0 | 0 | 111.909 | 0 | 0 | 0 | 0 | 0 | -111.909 | 0 | 0.09716 | 1.3972
2000-08-15 | 0 | 0.0062493 | 1.4916 | 14831.2917 | 475451.8961 | 0.032057 | 0 | 0 | 0 | 0 | 124.9862 | 0 | 0 | 0 | 0 | 0 | -124.9862 | 0 | 0.091565 | 1.3916
2000-08-16 | 0 | 0.0060115 | 1.4853 | 14706.3055 | 475451.8961 | 0.03233 | 0 | 0 | 0 | 0 | 120.2302 | 0 | 0 | 0 | 0 | 0 | -120.2302 | 0 | 0.085315 | 1.3853
2000-08-17 | 0 | 0.0058971 | 1.4793 | 14586.0753 | 475451.8961 | 0.032596 | 0 | 0 | 0 | 0 | 117.9426 | 0 | 0 | 0 | 0 | 0 | -117.9426 | 0 | 0.079304 | 1.3793
2000-08-18 | 0 | 0.0061035 | 1.4734 | 14468.1327 | 475451.8961 | 0.032862 | 0 | 0 | 0 | 0 | 122.0692 | 0 | 0 | 0 | 0 | 0 | -122.0692 | 0 | 0.073407 | 1.3734
2000-08-19 | 0.002286 | 0.0052878 | 1.4673 | 14346.0634 | 475451.8961 | 0.033142 | 45.72 | 457.2 | 82.296 | 1810.512 | 105.7566 | 0 | 0 | 0 | 0 | 0 | 22.2594 | 2267.712 | 0.067303 | 1.3673
2000-08-20 | 0 | 0.0052921 | 1.4684 | 14368.3228 | 477719.6081 | 0.033248 | 0 | 0 | 0 | 0 | 105.8428 | 0 | 0 | 0 | 0 | 0 | -105.8428 | 0 | 0.068416 | 1.3684
2000-08-21 | 0 | 0.0050414 | 1.4631 | 14262.48 | 477719.6081 | 0.033495 | 0 | 0 | 0 | 0 | 100.828 | 0 | 0 | 0 | 0 | 0 | -100.828 | 0 | 0.063124 | 1.3631
2000-08-22 | 0.009398 | 0.004624 | 1.4581 | 14161.652 | 477719.6081 | 0.033733 | 187.96 | 1879.6 | 338.328 | 7443.216 | 92.479 | 0 | 0 | 0 | 0 | 0 | 433.809 | 9322.816 | 0.058083 | 1.3581
2000-08-23 | 0 | 0.005536 | 1.4798 | 14595.461 | 487042.4241 | 0.033369 | 0 | 0 | 0 | 0 | 110.7195 | 0 | 0 | 0 | 0 | 0 | -110.7195 | 0 | 0.079773 | 1.3798
2000-08-24 | 0 | 0.005808 | 1.4742 | 14484.7415 | 487042.4241 | 0.033625 | 0 | 0 | 0 | 0 | 116.1604 | 0 | 0 | 0 | 0 | 0 | -116.1604 | 0 | 0.074237 | 1.3742
2000-08-25 | 0.00127 | 0.0055244 | 1.4684 | 14368.5811 | 487042.4241 | 0.033896 | 25.4 | 254 | 45.72 | 1005.84 | 110.488 | 0 | 0 | 0 | 0 | 0 | -39.368 | 1259.84 | 0.068429 | 1.3684
2000-08-26 | 0 | 0.0062484 | 1.4665 | 14329.2131 | 488302.2641 | 0.034077 | 0 | 0 | 0 | 0 | 124.9683 | 0 | 0 | 0 | 0 | 0 | -124.9683 | 0 | 0.066461 | 1.3665
2000-08-27 | 0 | 0.005809 | 1.4602 | 14204.2448 | 488302.2641 | 0.034377 | 0 | 0 | 0 | 0 | 116.1808 | 0 | 0 | 0 | 0 | 0 | -116.1808 | 0 | 0.060212 | 1.3602
2000-08-28 | 0 | 0.0057634 | 1.4544 | 14088.064 | 488302.2641 | 0.034661 | 0 | 0 | 0 | 0 | 115.2686 | 0 | 0 | 0 | 0 | 0 | -115.2686 | 0 | 0.054403 | 1.3544
2000-08-29 | 0.012192 | 0.0051962 | 1.4486 | 13972.7954 | 488302.2641 | 0.034947 | 243.84 | 2438.4 | 438.912 | 9656.064 | 103.9248 | 0 | 0 | 0 | 0 | 0 | 578.8272 | 12094.464 | 0.04864 | 1.3486
2000-08-30 | 0.001016 | 0.0047638 | 1.4776 | 14551.6226 | 500396.7281 | 0.034388 | 20.32 | 203.2 | 36.576 | 804.672 | 95.2766 | 0 | 0 | 0 | 0 | 0 | -38.3806 | 1007.872 | 0.077581 | 1.3776
2000-08-31 | 0 | 0.0053523 | 1.4757 | 14513.242 | 501404.6001 | 0.034548 | 0 | 0 | 0 | 0 | 107.0455 | 0 | 0 | 0 | 0 | 0 | -107.0455 | 0 | 0.075662 | 1.3757
2000-09-01 | 0.001016 | 0.0039384 | 1.4703 | 14406.1965 | 501404.6001 | 0.034805 | 20.32 | 203.2 | 36.576 | 804.672 | 78.7685 | 0 | 0 | 0 | 0 | 0 | -21.8725 | 1007.872 | 0.07031 | 1.3703
2000-09-02 | 0.0508 | 0.0034527 | 1.4692 | 14384.324 | 502412.4721 | 0.034928 | 1016 | 10160 | 1828.8 | 40233.6 | 69.0533 | 0 | 0 | 0 | 0 | 0 | 2775.7467 | 50393.6 | 0.069216 | 1.3692
2000-09-03 | 0.00381 | 0.0036292 | 1.608 | 17160.0707 | 552806.0721 | 0.032215 | 76.2 | 762 | 137.16 | 3017.52 | 72.5847 | 0 | 5433.5065 | 2160.0707 | 2160.0707 | 69585.9719 | -2019.2954 | -65806.4519 | 0.208 | 1.508
2000-09-04 | 0.000508 | 0.0040876 | 1.507 | 15140.7753 | 486999.6202 | 0.032165 | 10.16 | 101.6 | 18.288 | 402.336 | 81.7511 | 0 | 90.3999 | 140.7753 | 90.3999 | 2907.6932 | -143.7031 | -2403.7572 | 0.10704 | 1.407
2000-09-05 | 0.00254 | 0.0032468 | 1.4999 | 14997.0723 | 484595.8629 | 0.032313 | 50.8 | 508 | 91.44 | 2011.68 | 64.9358 | 0 | 0 | 0 | 0 | 0 | 77.3042 | 2519.68 | 0.099854 | 1.3999
2000-09-06 | 0.096774 | 0.0038638 | 1.5037 | 15074.3764 | 487115.5429 | 0.032314 | 1935.48 | 19354.8 | 3483.864 | 76645.008 | 77.2752 | 0 | 34.7161 | 74.3764 | 34.7161 | 1121.8218 | 5307.3527 | 94877.9862 | 0.10372 | 1.4037
2000-09-07 | 0 | 0.0035957 | 1.7691 | 20381.7291 | 581993.5291 | 0.028555 | 0 | 0 | 0 | 0 | 71.9134 | 0 | 21367.8583 | 5381.7291 | 5381.7291 | 153673.4941 | -5453.6426 | -153673.4941 | 0.36909 | 1.6691
2000-09-08 | 0.004064 | 0.0035869 | 1.4964 | 14928.0866 | 428320.0351 | 0.028692 | 81.28 | 812.8 | 146.304 | 3218.688 | 71.738 | 0 | 0 | 0 | 0 | 0 | 155.846 | 4031.488 | 0.096404 | 1.3964
2000-09-09 | 0.002794 | 0.0021415 | 1.5042 | 15083.9326 | 432351.5231 | 0.028663 | 55.88 | 558.8 | 100.584 | 2212.848 | 42.8295 | 0 | 41.6173 | 83.9326 | 41.6173 | 1192.8799 | 72.0172 | 1578.7681 | 0.1042 | 1.4042
2000-09-10 | 0 | 0.0036606 | 1.5078 | 15155.9498 | 433930.2912 | 0.028631 | 0 | 0 | 0 | 0 | 73.2129 | 0 | 105.4036 | 155.9498 | 105.4036 | 3017.8125 | -178.6165 | -3017.8125 | 0.1078 | 1.4078
2000-09-11 | 0 | 0.0040482 | 1.4989 | 14977.3333 | 430912.4787 | 0.028771 | 0 | 0 | 0 | 0 | 80.9642 | 0 | 0 | 0 | 0 | 0 | -80.9642 | 0 | 0.098867 | 1.3989
2000-09-12 | 0 | 0.0047667 | 1.4948 | 14896.3691 | 430912.4787 | 0.028927 | 0 | 0 | 0 | 0 | 95.3343 | 0 | 0 | 0 | 0 | 0 | -95.3343 | 0 | 0.094818 | 1.3948
2000-09-13 | 0 | 0.0048039 | 1.4901 | 14801.0349 | 430912.4787 | 0.029114 | 0 | 0 | 0 | 0 | 96.0777 | 0 | 0 | 0 | 0 | 0 | -96.0777 | 0 | 0.090052 | 1.3901
2000-09-14 | 0 | 0.0048584 | 1.4852 | 14704.9572 | 430912.4787 | 0.029304 | 0 | 0 | 0 | 0 | 97.167 | 0 | 0 | 0 | 0 | 0 | -97.167 | 0 | 0.085248 | 1.3852
2000-09-15 | 0.000762 | 0.0047006 | 1.4804 | 14607.7902 | 430912.4787 | 0.029499 | 15.24 | 152.4 | 27.432 | 603.504 | 94.0112 | 0 | 0 | 0 | 0 | 0 | -51.3392 | 755.904 | 0.08039 | 1.3804
2000-09-16 | 0.003048 | 0.0035724 | 1.4778 | 14556.4509 | 431668.3827 | 0.029655 | 60.96 | 609.6 | 109.728 | 2414.016 | 71.4476 | 0 | 0 | 0 | 0 | 0 | 99.2404 | 3023.616 | 0.077823 | 1.3778
2000-09-17 | 0.037846 | 0.0021626 | 1.4828 | 14655.6914 | 434691.9987 | 0.02966 | 756.92 | 7569.2 | 1362.456 | 29974.032 | 43.2523 | 0 | 0 | 0 | 0 | 0 | 2076.1237 | 37543.232 | 0.082785 | 1.3828
2000-09-18 | 0.000508 | 0.003281 | 1.5866 | 16731.8151 | 472235.2307 | 0.028224 | 10.16 | 101.6 | 18.288 | 402.336 | 65.6204 | 0 | 3900.5918 | 1731.8151 | 1731.8151 | 48878.3839 | -1768.9874 | -48374.4479 | 0.18659 | 1.4866
2000-09-19 | 0 | 0.0040766 | 1.4981 | 14962.8276 | 423860.7828 | 0.028328 | 0 | 0 | 0 | 0 | 81.5311 | 0 | 0 | 0 | 0 | 0 | -81.5311 | 0 | 0.098141 | 1.3981
2000-09-20 | 0.003556 | 0.0045128 | 1.4941 | 14881.2965 | 423860.7828 | 0.028483 | 71.12 | 711.2 | 128.016 | 2816.352 | 90.2557 | 0 | 0 | 0 | 0 | 0 | 108.8803 | 3527.552 | 0.094065 | 1.3941
2000-09-21 | 0 | 0.0039677 | 1.4995 | 14990.1768 | 427388.3348 | 0.028511 | 0 | 0 | 0 | 0 | 79.3534 | 0 | 0 | 0 | 0 | 0 | -79.3534 | 0 | 0.099509 | 1.3995
2000-09-22 | 0.000254 | 0.0027406 | 1.4955 | 14910.8234 | 427388.3348 | 0.028663 | 5.08 | 50.8 | 9.144 | 201.168 | 54.8129 | 0 | 0 | 0 | 0 | 0 | -40.5889 | 251.968 | 0.095541 | 1.3955
2000-09-23 | 0.000762 | 0.0043329 | 1.4935 | 14870.2345 | 427640.3028 | 0.028758 | 15.24 | 152.4 | 27.432 | 603.504 | 86.6584 | 0 | 0 | 0 | 0 | 0 | -43.9864 | 755.904 | 0.093512 | 1.3935
2000-09-24 | 0.000254 | 0.0044219 | 1.4913 | 14826.2481 | 428396.2068 | 0.028894 | 5.08 | 50.8 | 9.144 | 201.168 | 88.4384 | 0 | 0 | 0 | 0 | 0 | -74.2144 | 251.968 | 0.091312 | 1.3913
2000-09-25 | 0.001778 | 0.0042742 | 1.4876 | 14752.0337 | 428648.1748 | 0.029057 | 35.56 | 355.6 | 64.008 | 1408.176 | 85.4842 | 0 | 0 | 0 | 0 | 0 | 14.0838 | 1763.776 | 0.087602 | 1.3876
2000-09-26 | 0 | 0.0037362 | 1.4883 | 14766.1175 | 430411.9508 | 0.029149 | 0 | 0 | 0 | 0 | 74.725 | 0 | 0 | 0 | 0 | 0 | -74.725 | 0 | 0.088306 | 1.3883
2000-09-27 | 0 | 0.0028482 | 1.4846 | 14691.3925 | 430411.9508 | 0.029297 | 0 | 0 | 0 | 0 | 56.9643 | 0 | 0 | 0 | 0 | 0 | -56.9643 | 0 | 0.08457 | 1.3846
2000-09-28 | 0 | 0.0037002 | 1.4817 | 14634.4282 | 430411.9508 | 0.029411 | 0 | 0 | 0 | 0 | 74.004 | 0 | 0 | 0 | 0 | 0 | -74.004 | 0 | 0.081721 | 1.3817
2000-09-29 | 0.001524 | 0.0037081 | 1.478 | 14560.4241 | 430411.9508 | 0.02956 | 30.48 | 304.8 | 54.864 | 1207.008 | 74.161 | 0 | 0 | 0 | 0 | 0 | 11.183 | 1511.808 | 0.078021 | 1.378
2000-09-30 | 0 | 0.0031299 | 1.4786 | 14571.6071 | 431923.7588 | 0.029641 | 0 | 0 | 0 | 0 | 62.599 | 0 | 0 | 0 | 0 | 0 | -62.599 | 0 | 0.07858 | 1.3786
2000-10-01 | 0 | 0.0035332 | 1.4755 | 14509.0082 | 431923.7588 | 0.029769 | 0 | 0 | 0 | 0 | 70.6637 | 0 | 0 | 0 | 0 | 0 | -70.6637 | 0 | 0.07545 | 1.3755
2000-10-02 | 0 | 0.0038034 | 1.4719 | 14438.3445 | 431923.7588 | 0.029915 | 0 | 0 | 0 | 0 | 76.0675 | 0 | 0 | 0 | 0 | 0 | -76.0675 | 0 | 0.071917 | 1.3719
2000-10-03 | 0 | 0.0040996 | 1.4681 | 14362.277 | 431923.7588 | 0.030073 | 0 | 0 | 0 | 0 | 81.9919 | 0 | 0 | 0 | 0 | 0 | -81.9919 | 0 | 0.068114 | 1.3681
2000-10-04 | 0 | 0.0035352 | 1.464 | 14280.2851 | 431923.7588 | 0.030246 | 0 | 0 | 0 | 0 | 70.7047 | 0 | 0 | 0 | 0 | 0 | -70.7047 | 0 | 0.064014 | 1.364
2000-10-05 | 0 | 0.0042415 | 1.4605 | 14209.5805 | 431923.7588 | 0.030397 | 0 | 0 | 0 | 0 | 84.8295 | 0 | 0 | 0 | 0 | 0 | -84.8295 | 0 | 0.060479 | 1.3605
2000-10-06 | 0.017272 | 0.0036282 | 1.4562 | 14124.751 | 431923.7588 | 0.030579 | 345.44 | 3454.4 | 621.792 | 13679.424 | 72.5648 | 0 | 0 | 0 | 0 | 0 | 894.6672 | 17133.824 | 0.056238 | 1.3562
2000-10-07 | 0 | 0.0027277 | 1.501 | 15019.4182 | 449057.5828 | 0.029898 | 0 | 0 | 0 | 0 | 54.5542 | 0 | 4.6312 | 19.4182 | 4.6312 | 138.4652 | -59.1854 | -138.4652 | 0.10097 | 1.401
2000-10-08 | 0 | 0.0030434 | 1.498 | 14960.2328 | 448919.1176 | 0.030007 | 0 | 0 | 0 | 0 | 60.8687 | 0 | 0 | 0 | 0 | 0 | -60.8687 | 0 | 0.098012 | 1.398
2000-10-09 | 0 | 0.0026541 | 1.495 | 14899.3642 | 448919.1176 | 0.03013 | 0 | 0 | 0 | 0 | 53.0824 | 0 | 0 | 0 | 0 | 0 | -53.0824 | 0 | 0.094968 | 1.395
2000-10-10 | 0 | 0.0028308 | 1.4923 | 14846.2818 | 448919.1176 | 0.030238 | 0 | 0 | 0 | 0 | 56.6154 | 0 | 0 | 0 | 0 | 0 | -56.6154 | 0 | 0.092314 | 1.3923
2000-10-11 | 0 | 0.0034491 | 1.4895 | 14789.6664 | 448919.1176 | 0.030354 | 0 | 0 | 0 | 0 | 68.9824 | 0 | 0 | 0 | 0 | 0 | -68.9824 | 0 | 0.089483 | 1.3895
2000-10-12 | 0 | 0.0035611 | 1.486 | 14720.684 | 448919.1176 | 0.030496 | 0 | 0 | 0 | 0 | 71.2218 | 0 | 0 | 0 | 0 | 0 | -71.2218 | 0 | 0.086034 | 1.386
2000-10-13 | 0 | 0.0036332 | 1.4825 | 14649.4623 | 448919.1176 | 0.030644 | 0 | 0 | 0 | 0 | 72.6646 | 0 | 0 | 0 | 0 | 0 | -72.6646 | 0 | 0.082473 | 1.3825
2000-10-14 | 0 | 0.0038006 | 1.4788 | 14576.7976 | 448919.1176 | 0.030797 | 0 | 0 | 0 | 0 | 76.0119 | 0 | 0 | 0 | 0 | 0 | -76.0119 | 0 | 0.07884 | 1.3788
2000-10-15 | 0 | 0.0039496 | 1.475 | 14500.7858 | 448919.1176 | 0.030958 | 0 | 0 | 0 | 0 | 78.9926 | 0 | 0 | 0 | 0 | 0 | -78.9926 | 0 | 0.075039 | 1.375
2000-10-16 | 0 | 0.004062 | 1.4711 | 14421.7931 | 448919.1176 | 0.031128 | 0 | 0 | 0 | 0 | 81.2394 | 0 | 0 | 0 | 0 | 0 | -81.2394 | 0 | 0.07109 | 1.3711
2000-10-17 | 0 | 0.0040387 | 1.467 | 14340.5537 | 448919.1176 | 0.031304 | 0 | 0 | 0 | 0 | 80.7748 | 0 | 0 | 0 | 0 | 0 | -80.7748 | 0 | 0.067028 | 1.367
2000-10-18 | 0 | 0.0042051 | 1.463 | 14259.779 | 448919.1176 | 0.031481 | 0 | 0 | 0 | 0 | 84.1023 | 0 | 0 | 0 | 0 | 0 | -84.1023 | 0 | 0.062989 | 1.363
2000-10-19 | 0 | 0.0039234 | 1.4588 | 14175.6767 | 448919.1176 | 0.031668 | 0 | 0 | 0 | 0 | 78.4689 | 0 | 0 | 0 | 0 | 0 | -78.4689 | 0 | 0.058784 | 1.3588
2000-10-20 | 0 | 0.0028327 | 1.4549 | 14097.2077 | 448919.1176 | 0.031845 | 0 | 0 | 0 | 0 | 56.6545 | 0 | 0 | 0 | 0 | 0 | -56.6545 | 0 | 0.05486 | 1.3549
2000-10-21 | 0 | 0.0034356 | 1.452 | 14040.5532 | 448919.1176 | 0.031973 | 0 | 0 | 0 | 0 | 68.7127 | 0 | 0 | 0 | 0 | 0 | -68.7127 | 0 | 0.052028 | 1.352
2000-10-22 | 0 | 0.0034951 | 1.4486 | 13971.8405 | 448919.1176 | 0.03213 | 0 | 0 | 0 | 0 | 69.9011 | 0 | 0 | 0 | 0 | 0 | -69.9011 | 0 | 0.048592 | 1.3486
2000-10-23 | 0 | 0.0028926 | 1.4451 | 13901.9395 | 448919.1176 | 0.032292 | 0 | 0 | 0 | 0 | 57.8524 | 0 | 0 | 0 | 0 | 0 | -57.8524 | 0 | 0.045097 | 1.3451
2000-10-24 | 0.000508 | 0.0030067 | 1.4422 | 13844.0871 | 448919.1176 | 0.032427 | 10.16 | 101.6 | 18.288 | 402.336 | 60.1346 | 0 | 0 | 0 | 0 | 0 | -31.6866 | 503.936 | 0.042204 | 1.3422
2000-10-25 | 0 | 0.0033693 | 1.4406 | 13812.4005 | 449423.0536 | 0.032538 | 0 | 0 | 0 | 0 | 67.3865 | 0 | 0 | 0 | 0 | 0 | -67.3865 | 0 | 0.04062 | 1.3406
2000-10-26 | 0 | 0.003632 | 1.4373 | 13745.014 | 449423.0536 | 0.032697 | 0 | 0 | 0 | 0 | 72.6401 | 0 | 0 | 0 | 0 | 0 | -72.6401 | 0 | 0.037251 | 1.3373
2000-10-27 | 0 | 0.0034137 | 1.4336 | 13672.3739 | 449423.0536 | 0.032871 | 0 | 0 | 0 | 0 | 68.2739 | 0 | 0 | 0 | 0 | 0 | -68.2739 | 0 | 0.033619 | 1.3336
2000-10-28 | 0 | 0.0041199 | 1.4302 | 13604.1001 | 449423.0536 | 0.033036 | 0 | 0 | 0 | 0 | 82.3989 | 0 | 0 | 0 | 0 | 0 | -82.3989 | 0 | 0.030205 | 1.3302
2000-10-29 | 0 | 0.0042079 | 1.4261 | 13521.7011 | 449423.0536 | 0.033237 | 0 | 0 | 0 | 0 | 84.1579 | 0 | 0 | 0 | 0 | 0 | -84.1579 | 0 | 0.026085 | 1.3261
2000-10-30 | 0 | 0.0031628 | 1.4219 | 13437.5432 | 449423.0536 | 0.033445 | 0 | 0 | 0 | 0 | 63.2552 | 0 | 0 | 0 | 0 | 0 | -63.2552 | 0 | 0.021877 | 1.3219
2000-10-31 | 0 | 0.0038065 | 1.4187 | 13374.288 | 449423.0536 | 0.033604 | 0 | 0 | 0 | 0 | 76.1291 | 0 | 0 | 0 | 0 | 0 | -76.1291 | 0 | 0.018714 | 1.3187
2000-11-01 | 0 | 0.0030616 | 1.4149 | 13298.159 | 449423.0536 | 0.033796 | 0 | 0 | 0 | 0 | 61.2322 | 0 | 0 | 0 | 0 | 0 | -61.2322 | 0 | 0.014908 | 1.3149
2000-11-02 | 0 | 0.0030988 | 1.4118 | 13236.9268 | 449423.0536 | 0.033952 | 0 | 0 | 0 | 0 | 61.9759 | 0 | 0 | 0 | 0 | 0 | -61.9759 | 0 | 0.011846 | 1.3118
2000-11-03 | 0 | 0.0031782 | 1.4087 | 13174.9509 | 449423.0536 | 0.034112 | 0 | 0 | 0 | 0 | 63.5633 | 0 | 0 | 0 | 0 | 0 | -63.5633 | 0 | 0.0087475 | 1.3087
2000-11-04 | 0 | 0.0031963 | 1.4056 | 13111.3876 | 449423.0536 | 0.034277 | 0 | 0 | 0 | 0 | 63.9265 | 0 | 0 | 0 | 0 | 0 | -63.9265 | 0 | 0.0055694 | 1.3056
2000-11-05 | 0 | 0.0027739 | 1.4024 | 13047.4611 | 449423.0536 | 0.034445 | 0 | 0 | 0 | 0 | 55.4781 | 0 | 0 | 0 | 0 | 0 | -55.4781 | 0 | 0.0023731 | 1.3024
2000-11-06 | 0 | 0.0028904 | 1.3992 | 12991.983 | 449423.0536 | 0.034592 | 0 | 0 | 0 | 0 | 57.808 | 0 | 0 | 0 | 0 | 0 | -57.808 | 0 | -0.0008017 | 1.2992
2000-11-07 | 0 | 0.0029755 | 1.3934 | 12934.175 | 449423.0536 | 0.034747 | 0 | 0 | 0 | 0 | 59.5095 | 0 | 0 | 0 | 0 | 0 | -59.5095 | 0 | -0.0065825 | 1.2934
2000-11-08 | 0 | 0.002965 | 1.3875 | 12874.6655 | 449423.0536 | 0.034908 | 0 | 0 | 0 | 0 | 59.299 | 0 | 0 | 0 | 0 | 0 | -59.299 | 0 | -0.012533 | 1.2875
2000-11-09 | 0.004064 | 0.0026447 | 1.3815 | 12815.3665 | 449423.0536 | 0.035069 | 81.28 | 812.8 | 146.304 | 3218.688 | 52.8949 | 0 | 0 | 0 | 0 | 0 | 174.6891 | 4031.488 | -0.018463 | 1.2815
2000-11-10 | 0.000254 | 0.002799 | 1.399 | 12990.0556 | 453454.5416 | 0.034908 | 5.08 | 50.8 | 9.144 | 201.168 | 55.9809 | 0 | 0 | 0 | 0 | 0 | -41.7569 | 251.968 | -0.00099444 | 1.299
2000-11-11 | 0 | 0.0025991 | 1.3948 | 12948.2987 | 453706.5096 | 0.03504 | 0 | 0 | 0 | 0 | 51.9825 | 0 | 0 | 0 | 0 | 0 | -51.9825 | 0 | -0.0051701 | 1.2948
2000-11-12 | 0 | 0.0026829 | 1.3896 | 12896.3163 | 453706.5096 | 0.035181 | 0 | 0 | 0 | 0 | 53.6576 | 0 | 0 | 0 | 0 | 0 | -53.6576 | 0 | -0.010368 | 1.2896
2000-11-13 | 0 | 0.0030584 | 1.3843 | 12842.6587 | 453706.5096 | 0.035328 | 0 | 0 | 0 | 0 | 61.1683 | 0 | 0 | 0 | 0 | 0 | -61.1683 | 0 | -0.015734 | 1.2843
2000-11-14 | 0.000254 | 0.002871 | 1.3781 | 12781.4904 | 453706.5096 | 0.035497 | 5.08 | 50.8 | 9.144 | 201.168 | 57.4192 | 0 | 0 | 0 | 0 | 0 | -43.1952 | 251.968 | -0.021851 | 1.2781
2000-11-15 | 0 | 0.0022576 | 1.3738 | 12738.2953 | 453958.4776 | 0.035637 | 0 | 0 | 0 | 0 | 45.1524 | 0 | 0 | 0 | 0 | 0 | -45.1524 | 0 | -0.02617 | 1.2738
2000-11-16 | 0 | 0.00298 | 1.3693 | 12693.1428 | 453958.4776 | 0.035764 | 0 | 0 | 0 | 0 | 59.5995 | 0 | 0 | 0 | 0 | 0 | -59.5995 | 0 | -0.030686 | 1.2693
2000-11-17 | 0 | 0.0025297 | 1.3634 | 12633.5434 | 453958.4776 | 0.035933 | 0 | 0 | 0 | 0 | 50.5948 | 0 | 0 | 0 | 0 | 0 | -50.5948 | 0 | -0.036646 | 1.2634
2000-11-18 | 0 | 0.0016234 | 1.3583 | 12582.9486 | 453958.4776 | 0.036077 | 0 | 0 | 0 | 0 | 32.4677 | 0 | 0 | 0 | 0 | 0 | -32.4677 | 0 | -0.041705 | 1.2583
2000-11-19 | 0.002286 | 0.0026587 | 1.355 | 12550.4809 | 453958.4776 | 0.036171 | 45.72 | 457.2 | 82.296 | 1810.512 | 53.175 | 0 | 0 | 0 | 0 | 0 | 74.841 | 2267.712 | -0.044952 | 1.255
2000-11-20 | 0.000254 | 0.0018753 | 1.3625 | 12625.3219 | 456226.1896 | 0.036136 | 5.08 | 50.8 | 9.144 | 201.168 | 37.5066 | 0 | 0 | 0 | 0 | 0 | -23.2826 | 251.968 | -0.037468 | 1.2625
2000-11-21 | 0 | 0.0017405 | 1.3602 | 12602.0393 | 456478.1576 | 0.036223 | 0 | 0 | 0 | 0 | 34.8091 | 0 | 0 | 0 | 0 | 0 | -34.8091 | 0 | -0.039796 | 1.2602
2000-11-22 | 0 | 0.0019081 | 1.3567 | 12567.2302 | 456478.1576 | 0.036323 | 0 | 0 | 0 | 0 | 38.162 | 0 | 0 | 0 | 0 | 0 | -38.162 | 0 | -0.043277 | 1.2567
2000-11-23 | 0 | 0.0023156 | 1.3529 | 12529.0682 | 456478.1576 | 0.036434 | 0 | 0 | 0 | 0 | 46.3122 | 0 | 0 | 0 | 0 | 0 | -46.3122 | 0 | -0.047093 | 1.2529
2000-11-24 | 0.00889 | 0.0027367 | 1.3483 | 12482.756 | 456478.1576 | 0.036569 | 177.8 | 1778 | 320.04 | 7040.88 | 54.7336 | 0 | 0 | 0 | 0 | 0 | 443.1064 | 8818.88 | -0.051724 | 1.2483
2000-11-25 | 0.01016 | 0.0021169 | 1.3926 | 12925.8624 | 465297.0376 | 0.035997 | 203.2 | 2032 | 365.76 | 8046.72 | 42.3379 | 0 | 0 | 0 | 0 | 0 | 526.6221 | 10078.72 | -0.0074138 | 1.2926
2000-11-26 | 0.004064 | 0.0018377 | 1.4226 | 13452.4845 | 475375.7576 | 0.035337 | 81.28 | 812.8 | 146.304 | 3218.688 | 36.7536 | 0 | 0 | 0 | 0 | 0 | 190.8304 | 4031.488 | 0.022624 | 1.3226
2000-11-27 | 0 | 0.0023161 | 1.4322 | 13643.3149 | 479407.2456 | 0.035139 | 0 | 0 | 0 | 0 | 46.3229 | 0 | 0 | 0 | 0 | 0 | -46.3229 | 0 | 0.032166 | 1.3322
2000-11-28 | 0 | 0.0025226 | 1.4298 | 13596.9919 | 479407.2456 | 0.035258 | 0 | 0 | 0 | 0 | 50.4528 | 0 | 0 | 0 | 0 | 0 | -50.4528 | 0 | 0.02985 | 1.3298
2000-11-29 | 0 | 0.0021588 | 1.4273 | 13546.5392 | 479407.2456 | 0.03539 | 0 | 0 | 0 | 0 | 43.1753 | 0 | 0 | 0 | 0 | 0 | -43.1753 | 0 | 0.027327 | 1.3273
2000-11-30 | 0 | 0.0023945 | 1.4252 | 13503.3639 | 479407.2456 | 0.035503 | 0 | 0 | 0 | 0 | 47.8907 | 0 | 0 | 0 | 0 | 0 | -47.8907 | 0 | 0.025168 | 1.3252
2000-12-01 | 0 | 0.0023847 | 1.4228 | 13455.4731 | 479407.2456 | 0.035629 | 0 | 0 | 0 | 0 | 47.6941 | 0 | 0 | 0 | 0 | 0 | -47.6941 | 0 | 0.022774 | 1.3228
2000-12-02 | 0 | 0.0024078 | 1.4204 | 13407.7791 | 479407.2456 | 0.035756 | 0 | 0 | 0 | 0 | 48.157 | 0 | 0 | 0 | 0 | 0 | -48.157 | 0 | 0.020389 | 1.3204
2000-12-03 | 0 | 0.0015664 | 1.418 | 13359.6221 | 479407.2456 | 0.035885 | 0 | 0 | 0 | 0 | 31.3285 | 0 | 0 | 0 | 0 | 0 | -31.3285 | 0 | 0.017981 | 1.318
2000-12-04 | 0 | 0.0014978 | 1.4164 | 13328.2936 | 479407.2456 | 0.035969 | 0 | 0 | 0 | 0 | 29.9569 | 0 | 0 | 0 | 0 | 0 | -29.9569 | 0 | 0.016415 | 1.3164
2000-12-05 | 0 | 0.0018132 | 1.4149 | 13298.3367 | 479407.2456 | 0.03605 | 0 | 0 | 0 | 0 | 36.2646 | 0 | 0 | 0 | 0 | 0 | -36.2646 | 0 | 0.014917 | 1.3149
2000-12-06 | 0 | 0.0019655 | 1.4131 | 13262.0721 | 479407.2456 | 0.036149 | 0 | 0 | 0 | 0 | 39.3108 | 0 | 0 | 0 | 0 | 0 | -39.3108 | 0 | 0.013104 | 1.3131
2000-12-07 | 0 | 0.0020857 | 1.4111 | 13222.7613 | 479407.2456 | 0.036256 | 0 | 0 | 0 | 0 | 41.7134 | 0 | 0 | 0 | 0 | 0 | -41.7134 | 0 | 0.011138 | 1.3111
2000-12-08 | 0 | 0.0026996 | 1.4091 | 13181.0479 | 479407.2456 | 0.036371 | 0 | 0 | 0 | 0 | 53.9918 | 0 | 0 | 0 | 0 | 0 | -53.9918 | 0 | 0.0090524 | 1.3091
2000-12-09 | 0 | 0.0023203 | 1.4064 | 13127.0561 | 479407.2456 | 0.036521 | 0 | 0 | 0 | 0 | 46.4051 | 0 | 0 | 0 | 0 | 0 | -46.4051 | 0 | 0.0063528 | 1.3064
2000-12-10 | 0 | 0.0023515 | 1.404 | 13080.651 | 479407.2456 | 0.03665 | 0 | 0 | 0 | 0 | 47.0299 | 0 | 0 | 0 | 0 | 0 | -47.0299 | 0 | 0.0040326 | 1.304
2000-12-11 | 0.00127 | 0.0015111 | 1.4017 | 13033.6211 | 479407.2456 | 0.036782 | 25.4 | 254 | 45.72 | 1005.84 | 30.222 | 0 | 0 | 0 | 0 | 0 | 40.898 | 1259.84 | 0.0016811 | 1.3017
2000-12-12 | 0 | 0.0018815 | 1.4037 | 13074.5191 | 480667.0856 | 0.036764 | 0 | 0 | 0 | 0 | 37.6301 | 0 | 0 | 0 | 0 | 0 | -37.6301 | 0 | 0.003726 | 1.3037
2000-12-13 | 0 | 0.0027084 | 1.4018 | 13036.889 | 480667.0856 | 0.03687 | 0 | 0 | 0 | 0 | 54.1671 | 0 | 0 | 0 | 0 | 0 | -54.1671 | 0 | 0.0018445 | 1.3018
2000-12-14 | 0 | 0.0023492 | 1.3983 | 12982.7219 | 480667.0856 | 0.037024 | 0 | 0 | 0 | 0 | 46.9837 | 0 | 0 | 0 | 0 | 0 | -46.9837 | 0 | -0.0017278 | 1.2983
2000-12-15 | 0 | 0.0023499 | 1.3936 | 12935.7382 | 480667.0856 | 0.037158 | 0 | 0 | 0 | 0 | 46.9987 | 0 | 0 | 0 | 0 | 0 | -46.9987 | 0 | -0.0064262 | 1.2936
2000-12-16 | 0.008382 | 0.0023819 | 1.3889 | 12888.7395 | 480667.0856 | 0.037294 | 167.64 | 1676.4 | 301.752 | 6638.544 | 47.6388 | 0 | 0 | 0 | 0 | 0 | 421.7532 | 8314.944 | -0.011126 | 1.2889
2000-12-17 | 0.002286 | 0.0024958 | 1.4155 | 13310.4927 | 488982.0296 | 0.036737 | 45.72 | 457.2 | 82.296 | 1810.512 | 49.9157 | 0 | 0 | 0 | 0 | 0 | 78.1003 | 2267.712 | 0.015525 | 1.3155
2000-12-18 | 0 | 0.0017475 | 1.4194 | 13388.593 | 491249.7416 | 0.036692 | 0 | 0 | 0 | 0 | 34.9504 | 0 | 0 | 0 | 0 | 0 | -34.9504 | 0 | 0.01943 | 1.3194
2000-12-19 | 0.000762 | 0.0011901 | 1.4177 | 13353.6427 | 491249.7416 | 0.036788 | 15.24 | 152.4 | 27.432 | 603.504 | 23.8012 | 0 | 0 | 0 | 0 | 0 | 18.8708 | 755.904 | 0.017682 | 1.3177
2000-12-20 | 0 | 0.0009638 | 1.4186 | 13372.5135 | 492005.6456 | 0.036792 | 0 | 0 | 0 | 0 | 19.276 | 0 | 0 | 0 | 0 | 0 | -19.276 | 0 | 0.018626 | 1.3186
2000-12-21 | 0 | 0.0017466 | 1.4177 | 13353.2374 | 492005.6456 | 0.036845 | 0 | 0 | 0 | 0 | 34.9324 | 0 | 0 | 0 | 0 | 0 | -34.9324 | 0 | 0.017662 | 1.3177
2000-12-22 | 0 | 0.0016772 | 1.4159 | 13318.305 | 492005.6456 | 0.036942 | 0 | 0 | 0 | 0 | 33.5434 | 0 | 0 | 0 | 0 | 0 | -33.5434 | 0 | 0.015915 | 1.3159
2000-12-23 | 0 | 0.0018649 | 1.4142 | 13284.7616 | 492005.6456 | 0.037035 | 0 | 0 | 0 | 0 | 37.2985 | 0 | 0 | 0 | 0 | 0 | -37.2985 | 0 | 0.014238 | 1.3142
2000-12-24 | 0 | 0.0017311 | 1.4124 | 13247.4631 | 492005.6456 | 0.03714 | 0 | 0 | 0 | 0 | 34.6219 | 0 | 0 | 0 | 0 | 0 | -34.6219 | 0 | 0.012373 | 1.3124
2000-12-25 | 0 | 0.0016732 | 1.4106 | 13212.8412 | 492005.6456 | 0.037237 | 0 | 0 | 0 | 0 | 33.4637 | 0 | 0 | 0 | 0 | 0 | -33.4637 | 0 | 0.010642 | 1.3106
2000-12-26 | 0 | 0.0017375 | 1.409 | 13179.3775 | 492005.6456 | 0.037331 | 0 | 0 | 0 | 0 | 34.7504 | 0 | 0 | 0 | 0 | 0 | -34.7504 | 0 | 0.0089689 | 1.309
2000-12-27 | 0 | 0.0024495 | 1.4072 | 13144.6271 | 492005.6456 | 0.03743 | 0 | 0 | 0 | 0 | 48.9897 | 0 | 0 | 0 | 0 | 0 | -48.9897 | 0 | 0.0072314 | 1.3072
2000-12-28 | 0.011176 | 0.0015042 | 1.4048 | 13095.6374 | 492005.6456 | 0.03757 | 223.52 | 2235.2 | 402.336 | 8851.392 | 30.0834 | 0 | 0 | 0 | 0 | 0 | 595.7726 | 11086.592 | 0.0047819 | 1.3048
2000-12-29 | 0 | 0.0011875 | 1.4346 | 13691.41 | 503092.2376 | 0.036745 | 0 | 0 | 0 | 0 | 23.7498 | 0 | 0 | 0 | 0 | 0 | -23.7498 | 0 | 0.03457 | 1.3346
2000-12-30 | 0 | 0.0010466 | 1.4334 | 13667.6602 | 503092.2376 | 0.036809 | 0 | 0 | 0 | 0 | 20.9328 | 0 | 0 | 0 | 0 | 0 | -20.9328 | 0 | 0.033383 | 1.3334
2000-12-31 | 0 | 0.0011475 | 1.4323 | 13646.7274 | 503092.2376 | 0.036865 | 0 | 0 | 0 | 0 | 22.9505 | 0 | 0 | 0 | 0 | 0 | -22.9505 | 0 | 0.032336 | 1.3323
2001-01-01 | 0 | 0.001543 | 1.4312 | 13623.7769 | 503092.2376 | 0.036928 | 0 | 0 | 0 | 0 | 30.8593 | 0 | 0 | 0 | 0 | 0 | -30.8593 | 0 | 0.031189 | 1.3312
2001-01-02 | 0 | 0.0011815 | 1.4296 | 13592.9176 | 503092.2376 | 0.037011 | 0 | 0 | 0 | 0 | 23.6296 | 0 | 0 | 0 | 0 | 0 | -23.6296 | 0 | 0.029646 | 1.3296
2001-01-03 | 0 | 0.0015315 | 1.4285 | 13569.288 | 503092.2376 | 0.037076 | 0 | 0 | 0 | 0 | 30.6296 | 0 | 0 | 0 | 0 | 0 | -30.6296 | 0 | 0.028464 | 1.3285
2001-01-04 | 0 | 0.001469 | 1.4269 | 13538.6583 | 503092.2376 | 0.03716 | 0 | 0 | 0 | 0 | 29.381 | 0 | 0 | 0 | 0 | 0 | -29.381 | 0 | 0.026933 | 1.3269
2001-01-05 | 0 | 0.0021626 | 1.4255 | 13509.2773 | 503092.2376 | 0.03724 | 0 | 0 | 0 | 0 | 43.2525 | 0 | 0 | 0 | 0 | 0 | -43.2525 | 0 | 0.025464 | 1.3255
2001-01-06 | 0 | 0.0021139 | 1.4233 | 13466.0248 | 503092.2376 | 0.03736 | 0 | 0 | 0 | 0 | 42.2786 | 0 | 0 | 0 | 0 | 0 | -42.2786 | 0 | 0.023301 | 1.3233
2001-01-07 | 0 | 0.0024167 | 1.4212 | 13423.7462 | 503092.2376 | 0.037478 | 0 | 0 | 0 | 0 | 48.3335 | 0 | 0 | 0 | 0 | 0 | -48.3335 | 0 | 0.021187 | 1.3212
2001-01-08 | 0.001016 | 0.0021773 | 1.4188 | 13375.4127 | 503092.2376 | 0.037613 | 20.32 | 203.2 | 36.576 | 804.672 | 43.5461 | 0 | 0 | 0 | 0 | 0 | 13.3499 | 1007.872 | 0.018771 | 1.3188
2001-01-09 | 0 | 0.0015111 | 1.4194 | 13388.7626 | 504100.1096 | 0.037651 | 0 | 0 | 0 | 0 | 30.2223 | 0 | 0 | 0 | 0 | 0 | -30.2223 | 0 | 0.019438 | 1.3194
2001-01-10 | 0 | 0.0017077 | 1.4179 | 13358.5404 | 504100.1096 | 0.037736 | 0 | 0 | 0 | 0 | 34.1532 | 0 | 0 | 0 | 0 | 0 | -34.1532 | 0 | 0.017927 | 1.3179
2001-01-11 | 0.000762 | 0.0025261 | 1.4162 | 13324.3872 | 504100.1096 | 0.037833 | 15.24 | 152.4 | 27.432 | 603.504 | 50.5211 | 0 | 0 | 0 | 0 | 0 | -7.8491 | 755.904 | 0.016219 | 1.3162
2001-01-12 | 0.002794 | 0.0023094 | 1.4158 | 13316.5381 | 504856.0136 | 0.037912 | 55.88 | 558.8 | 100.584 | 2212.848 | 46.1872 | 0 | 0 | 0 | 0 | 0 | 110.2768 | 2771.648 | 0.015827 | 1.3158
2001-01-13 | 0 | 0.0019841 | 1.4213 | 13426.8149 | 507627.6616 | 0.037807 | 0 | 0 | 0 | 0 | 39.6819 | 0 | 0 | 0 | 0 | 0 | -39.6819 | 0 | 0.021341 | 1.3213
2001-01-14 | 0 | 0.0024568 | 1.4194 | 13387.1331 | 507627.6616 | 0.037919 | 0 | 0 | 0 | 0 | 49.1357 | 0 | 0 | 0 | 0 | 0 | -49.1357 | 0 | 0.019357 | 1.3194
2001-01-15 | 0 | 0.002621 | 1.4169 | 13337.9974 | 507627.6616 | 0.038059 | 0 | 0 | 0 | 0 | 52.4207 | 0 | 0 | 0 | 0 | 0 | -52.4207 | 0 | 0.0169 | 1.3169
2001-01-16 | 0 | 0.0028073 | 1.4143 | 13285.5767 | 507627.6616 | 0.038209 | 0 | 0 | 0 | 0 | 56.147 | 0 | 0 | 0 | 0 | 0 | -56.147 | 0 | 0.014279 | 1.3143
2001-01-17 | 0 | 0.0025599 | 1.4115 | 13229.4297 | 507627.6616 | 0.038371 | 0 | 0 | 0 | 0 | 51.1976 | 0 | 0 | 0 | 0 | 0 | -51.1976 | 0 | 0.011471 | 1.3115
2001-01-18 | 0 | 0.0023595 | 1.4089 | 13178.2321 | 507627.6616 | 0.03852 | 0 | 0 | 0 | 0 | 47.1903 | 0 | 0 | 0 | 0 | 0 | -47.1903 | 0 | 0.0089116 | 1.3089
2001-01-19 | 0 | 0.0027264 | 1.4066 | 13131.0418 | 507627.6616 | 0.038659 | 0 | 0 | 0 | 0 | 54.528 | 0 | 0 | 0 | 0 | 0 | -54.528 | 0 | 0.0065521 | 1.3066
2001-01-20 | 0.00635 | 0.0024737 | 1.4038 | 13076.5138 | 507627.6616 | 0.03882 | 127 | 1270 | 228.6 | 5029.2 | 49.4731 | 0 | 0 | 0 | 0 | 0 | 306.1269 | 6299.2 | 0.0038257 | 1.3038
2001-01-21 | 0 | 0.0014711 | 1.4191 | 13382.6407 | 513926.8616 | 0.038403 | 0 | 0 | 0 | 0 | 29.4217 | 0 | 0 | 0 | 0 | 0 | -29.4217 | 0 | 0.019132 | 1.3191
2001-01-22 | 0 | 0.0018763 | 1.4177 | 13353.219 | 513926.8616 | 0.038487 | 0 | 0 | 0 | 0 | 37.5257 | 0 | 0 | 0 | 0 | 0 | -37.5257 | 0 | 0.017661 | 1.3177
2001-01-23 | 0 | 0.0019147 | 1.4158 | 13315.6932 | 513926.8616 | 0.038596 | 0 | 0 | 0 | 0 | 38.2939 | 0 | 0 | 0 | 0 | 0 | -38.2939 | 0 | 0.015785 | 1.3158
2001-01-24 | 0 | 0.0021269 | 1.4139 | 13277.3993 | 513926.8616 | 0.038707 | 0 | 0 | 0 | 0 | 42.5378 | 0 | 0 | 0 | 0 | 0 | -42.5378 | 0 | 0.01387 | 1.3139
2001-01-25 | 0 | 0.0019358 | 1.4117 | 13234.8615 | 513926.8616 | 0.038831 | 0 | 0 | 0 | 0 | 38.7156 | 0 | 0 | 0 | 0 | 0 | -38.7156 | 0 | 0.011743 | 1.3117
2001-01-26 | 0 | 0.0020678 | 1.4098 | 13196.1459 | 513926.8616 | 0.038945 | 0 | 0 | 0 | 0 | 41.3551 | 0 | 0 | 0 | 0 | 0 | -41.3551 | 0 | 0.0098073 | 1.3098
2001-01-27 | 0 | 0.0025815 | 1.4077 | 13154.7909 | 513926.8616 | 0.039068 | 0 | 0 | 0 | 0 | 51.6308 | 0 | 0 | 0 | 0 | 0 | -51.6308 | 0 | 0.0077395 | 1.3077
2001-01-28 | 0 | 0.0026792 | 1.4052 | 13103.1601 | 513926.8616 | 0.039222 | 0 | 0 | 0 | 0 | 53.5839 | 0 | 0 | 0 | 0 | 0 | -53.5839 | 0 | 0.005158 | 1.3052
2001-01-29 | 0 | 0.0027305 | 1.4025 | 13049.5762 | 513926.8616 | 0.039383 | 0 | 0 | 0 | 0 | 54.6091 | 0 | 0 | 0 | 0 | 0 | -54.6091 | 0 | 0.0024788 | 1.3025
2001-01-30 | 0.005334 | 0.0011585 | 1.3995 | 12994.967 | 513926.8616 | 0.039548 | 106.68 | 1066.8 | 192.024 | 4224.528 | 23.1709 | 0 | 0 | 0 | 0 | 0 | 275.5331 | 5291.328 | -0.0005033 | 1.2995
2001-01-31 | 0.007874 | 0.0014633 | 1.4135 | 13270.5001 | 519218.1896 | 0.039126 | 157.48 | 1574.8 | 283.464 | 6236.208 | 29.2663 | 0 | 0 | 0 | 0 | 0 | 411.6777 | 7811.008 | 0.013525 | 1.3135
2001-02-01 | 0.00381 | 0.0014503 | 1.4341 | 13682.1779 | 527029.1976 | 0.038519 | 76.2 | 762 | 137.16 | 3017.52 | 29.0065 | 0 | 0 | 0 | 0 | 0 | 184.3535 | 3779.52 | 0.034109 | 1.3341
2001-02-02 | 0.00635 | 0.0020988 | 1.4433 | 13866.5314 | 530808.7176 | 0.03828 | 127 | 1270 | 228.6 | 5029.2 | 41.9767 | 0 | 0 | 0 | 0 | 0 | 313.6233 | 6299.2 | 0.043327 | 1.3433
2001-02-03 | 0 | 0.0019591 | 1.459 | 14180.1546 | 537107.9176 | 0.037877 | 0 | 0 | 0 | 0 | 39.1812 | 0 | 0 | 0 | 0 | 0 | -39.1812 | 0 | 0.059008 | 1.359
2001-02-04 | 0.00635 | 0.0014094 | 1.457 | 14140.9735 | 537107.9176 | 0.037982 | 127 | 1270 | 228.6 | 5029.2 | 28.1872 | 0 | 0 | 0 | 0 | 0 | 327.4128 | 6299.2 | 0.057049 | 1.357
2001-02-05 | 0.000254 | 0.0027449 | 1.4734 | 14468.3863 | 543407.1176 | 0.037558 | 5.08 | 50.8 | 9.144 | 201.168 | 54.8989 | 0 | 0 | 0 | 0 | 0 | -40.6749 | 251.968 | 0.073419 | 1.3734
2001-02-06 | 0 | 0.003036 | 1.4714 | 14427.7115 | 543659.0856 | 0.037682 | 0 | 0 | 0 | 0 | 60.7209 | 0 | 0 | 0 | 0 | 0 | -60.7209 | 0 | 0.071386 | 1.3714
2001-02-07 | 0 | 0.003509 | 1.4683 | 14366.9906 | 543659.0856 | 0.037841 | 0 | 0 | 0 | 0 | 70.1791 | 0 | 0 | 0 | 0 | 0 | -70.1791 | 0 | 0.06835 | 1.3683
2001-02-08 | 0 | 0.0036362 | 1.4648 | 14296.8115 | 543659.0856 | 0.038027 | 0 | 0 | 0 | 0 | 72.7233 | 0 | 0 | 0 | 0 | 0 | -72.7233 | 0 | 0.064841 | 1.3648
2001-02-09 | 0 | 0.0036763 | 1.4612 | 14224.0881 | 543659.0856 | 0.038221 | 0 | 0 | 0 | 0 | 73.5256 | 0 | 0 | 0 | 0 | 0 | -73.5256 | 0 | 0.061204 | 1.3612
2001-02-10 | 0 | 0.0029714 | 1.4575 | 14150.5625 | 543659.0856 | 0.03842 | 0 | 0 | 0 | 0 | 59.4271 | 0 | 0 | 0 | 0 | 0 | -59.4271 | 0 | 0.057528 | 1.3575
2001-02-11 | 0 | 0.0024313 | 1.4546 | 14091.1354 | 543659.0856 | 0.038582 | 0 | 0 | 0 | 0 | 48.6255 | 0 | 0 | 0 | 0 | 0 | -48.6255 | 0 | 0.054557 | 1.3546
2001-02-12 | 0 | 0.0029138 | 1.4521 | 14042.5099 | 543659.0856 | 0.038715 | 0 | 0 | 0 | 0 | 58.2762 | 0 | 0 | 0 | 0 | 0 | -58.2762 | 0 | 0.052125 | 1.3521
2001-02-13 | 0 | 0.0028922 | 1.4492 | 13984.2337 | 543659.0856 | 0.038877 | 0 | 0 | 0 | 0 | 57.8447 | 0 | 0 | 0 | 0 | 0 | -57.8447 | 0 | 0.049212 | 1.3492
2001-02-14 | 0 | 0.0031929 | 1.4463 | 13926.389 | 543659.0856 | 0.039038 | 0 | 0 | 0 | 0 | 63.8585 | 0 | 0 | 0 | 0 | 0 | -63.8585 | 0 | 0.046319 | 1.3463
2001-02-15 | 0 | 0.0035023 | 1.4431 | 13862.5305 | 543659.0856 | 0.039218 | 0 | 0 | 0 | 0 | 70.0465 | 0 | 0 | 0 | 0 | 0 | -70.0465 | 0 | 0.043127 | 1.3431
2001-02-16 | 0 | 0.0035393 | 1.4396 | 13792.484 | 543659.0856 | 0.039417 | 0 | 0 | 0 | 0 | 70.7866 | 0 | 0 | 0 | 0 | 0 | -70.7866 | 0 | 0.039624 | 1.3396
2001-02-17 | 0 | 0.0028951 | 1.4361 | 13721.6974 | 543659.0856 | 0.03962 | 0 | 0 | 0 | 0 | 57.9027 | 0 | 0 | 0 | 0 | 0 | -57.9027 | 0 | 0.036085 | 1.3361
2001-02-18 | 0 | 0.0029207 | 1.4332 | 13663.7947 | 543659.0856 | 0.039788 | 0 | 0 | 0 | 0 | 58.4146 | 0 | 0 | 0 | 0 | 0 | -58.4146 | 0 | 0.03319 | 1.3332
2001-02-19 | 0 | 0.0034772 | 1.4303 | 13605.3801 | 543659.0856 | 0.039959 | 0 | 0 | 0 | 0 | 69.5441 | 0 | 0 | 0 | 0 | 0 | -69.5441 | 0 | 0.030269 | 1.3303
2001-02-20 | 0 | 0.0035971 | 1.4268 | 13535.836 | 543659.0856 | 0.040164 | 0 | 0 | 0 | 0 | 71.9429 | 0 | 0 | 0 | 0 | 0 | -71.9429 | 0 | 0.026792 | 1.3268
2001-02-21 | 0 | 0.003823 | 1.4232 | 13463.893 | 543659.0856 | 0.040379 | 0 | 0 | 0 | 0 | 76.4596 | 0 | 0 | 0 | 0 | 0 | -76.4596 | 0 | 0.023195 | 1.3232
2001-02-22 | 0 | 0.003192 | 1.4194 | 13387.4335 | 543659.0856 | 0.04061 | 0 | 0 | 0 | 0 | 63.8409 | 0 | 0 | 0 | 0 | 0 | -63.8409 | 0 | 0.019372 | 1.3194
2001-02-23 | 0 | 0.0022172 | 1.4162 | 13323.5926 | 543659.0856 | 0.040804 | 0 | 0 | 0 | 0 | 44.343 | 0 | 0 | 0 | 0 | 0 | -44.343 | 0 | 0.01618 | 1.3162
2001-02-24 | 0.000254 | 0.0032765 | 1.414 | 13279.2496 | 543659.0856 | 0.04094 | 5.08 | 50.8 | 9.144 | 201.168 | 65.5308 | 0 | 0 | 0 | 0 | 0 | -51.3068 | 251.968 | 0.013962 | 1.314
2001-02-25 | 0 | 0.0030359 | 1.4114 | 13227.9428 | 543911.0536 | 0.041118 | 0 | 0 | 0 | 0 | 60.7188 | 0 | 0 | 0 | 0 | 0 | -60.7188 | 0 | 0.011397 | 1.3114
2001-02-26 | 0 | 0.0033969 | 1.4084 | 13167.224 | 543911.0536 | 0.041308 | 0 | 0 | 0 | 0 | 67.9386 | 0 | 0 | 0 | 0 | 0 | -67.9386 | 0 | 0.0083612 | 1.3084
2001-02-27 | 0 | 0.003853 | 1.405 | 13099.2854 | 543911.0536 | 0.041522 | 0 | 0 | 0 | 0 | 77.0603 | 0 | 0 | 0 | 0 | 0 | -77.0603 | 0 | 0.0049643 | 1.305
2001-02-28 | 0 | 0.0036326 | 1.4011 | 13022.2251 | 543911.0536 | 0.041768 | 0 | 0 | 0 | 0 | 72.6521 | 0 | 0 | 0 | 0 | 0 | -72.6521 | 0 | 0.0011113 | 1.3011
2001-03-01 | 0.006096 | 0.0029546 | 1.395 | 12949.573 | 543911.0536 | 0.042002 | 121.92 | 1219.2 | 219.456 | 4828.032 | 59.0912 | 0 | 0 | 0 | 0 | 0 | 282.2848 | 6047.232 | -0.0050427 | 1.295
2001-03-02 | 0.000254 | 0.0032047 | 1.4116 | 13231.8578 | 549958.2856 | 0.041563 | 5.08 | 50.8 | 9.144 | 201.168 | 64.0947 | 0 | 0 | 0 | 0 | 0 | -49.8707 | 251.968 | 0.011593 | 1.3116
2001-03-03 | 0 | 0.0035509 | 1.4091 | 13181.9871 | 550210.2536 | 0.04174 | 0 | 0 | 0 | 0 | 71.0178 | 0 | 0 | 0 | 0 | 0 | -71.0178 | 0 | 0.0090994 | 1.3091
2001-03-04 | 0.03048 | 0.0033392 | 1.4055 | 13110.9692 | 550210.2536 | 0.041966 | 609.6 | 6096 | 1097.28 | 24140.16 | 66.7834 | 0 | 0 | 0 | 0 | 0 | 1640.0966 | 30236.16 | 0.0055485 | 1.3055
2001-03-05 | 0 | 0.0029208 | 1.4876 | 14751.0659 | 580446.4136 | 0.039349 | 0 | 0 | 0 | 0 | 58.415 | 0 | 0 | 0 | 0 | 0 | -58.415 | 0 | 0.087553 | 1.3876
2001-03-06 | 0 | 0.0026675 | 1.4846 | 14692.6509 | 580446.4136 | 0.039506 | 0 | 0 | 0 | 0 | 53.3501 | 0 | 0 | 0 | 0 | 0 | -53.3501 | 0 | 0.084633 | 1.3846
2001-03-07 | 0 | 0.0032097 | 1.482 | 14639.3008 | 580446.4136 | 0.03965 | 0 | 0 | 0 | 0 | 64.194 | 0 | 0 | 0 | 0 | 0 | -64.194 | 0 | 0.081965 | 1.382
2001-03-08 | 0 | 0.003632 | 1.4788 | 14575.1068 | 580446.4136 | 0.039825 | 0 | 0 | 0 | 0 | 72.6394 | 0 | 0 | 0 | 0 | 0 | -72.6394 | 0 | 0.078755 | 1.3788
2001-03-09 | 0.003048 | 0.0035641 | 1.4751 | 14502.4675 | 580446.4136 | 0.040024 | 60.96 | 609.6 | 109.728 | 2414.016 | 71.2816 | 0 | 0 | 0 | 0 | 0 | 99.4064 | 3023.616 | 0.075123 | 1.3751
2001-03-10 | 0 | 0.0028683 | 1.4801 | 14601.8739 | 583470.0296 | 0.039959 | 0 | 0 | 0 | 0 | 57.3658 | 0 | 0 | 0 | 0 | 0 | -57.3658 | 0 | 0.080094 | 1.3801
2001-03-11 | 0 | 0.0044886 | 1.4772 | 14544.5081 | 583470.0296 | 0.040116 | 0 | 0 | 0 | 0 | 89.7716 | 0 | 0 | 0 | 0 | 0 | -89.7716 | 0 | 0.077225 | 1.3772
2001-03-12 | 0 | 0.0048801 | 1.4727 | 14454.7365 | 583470.0296 | 0.040365 | 0 | 0 | 0 | 0 | 97.6026 | 0 | 0 | 0 | 0 | 0 | -97.6026 | 0 | 0.072737 | 1.3727
2001-03-13 | 0.00762 | 0.0039231 | 1.4679 | 14357.1339 | 583470.0296 | 0.04064 | 152.4 | 1524 | 274.32 | 6035.04 | 78.4615 | 0 | 0 | 0 | 0 | 0 | 348.2585 | 7559.04 | 0.067857 | 1.3679
2001-03-14 | 0 | 0.0039938 | 1.4853 | 14705.3925 | 591029.0696 | 0.040191 | 0 | 0 | 0 | 0 | 79.8756 | 0 | 0 | 0 | 0 | 0 | -79.8756 | 0 | 0.08527 | 1.3853
2001-03-15 | 0.037084 | 0.0040314 | 1.4813 | 14625.5169 | 591029.0696 | 0.040411 | 741.68 | 7416.8 | 1335.024 | 29370.528 | 80.6279 | 0 | 0 | 0 | 0 | 0 | 1996.0761 | 36787.328 | 0.081276 | 1.3813
2001-03-16 | 0.006604 | 0.0038368 | 1.5811 | 16621.593 | 627816.3976 | 0.037771 | 132.08 | 1320.8 | 237.744 | 5230.368 | 76.7363 | 0 | 3534.1993 | 1621.593 | 1621.593 | 61249.4052 | -1328.5053 | -54698.2372 | 0.18108 | 1.4811
2001-03-17 | 0 | 0.0031292 | 1.5147 | 15293.0877 | 573118.1604 | 0.037476 | 0 | 0 | 0 | 0 | 62.5844 | 0 | 271.5656 | 293.0877 | 271.5656 | 10177.0923 | -334.15 | -10177.0923 | 0.11465 | 1.4147
2001-03-18 | 0.018288 | 0.0013676 | 1.4979 | 14958.9377 | 562941.0681 | 0.037632 | 365.76 | 3657.6 | 658.368 | 14484.096 | 27.3528 | 0 | 0 | 0 | 0 | 0 | 996.7752 | 18141.696 | 0.097947 | 1.3979
2001-03-19 | 0.029972 | 0.0022285 | 1.5478 | 15955.7129 | 581082.7641 | 0.036418 | 599.44 | 5994.4 | 1078.992 | 23737.824 | 44.5694 | 0 | 1599.0773 | 955.7129 | 955.7129 | 34805.61 | 678.1497 | -5073.386 | 0.14779 | 1.4478
2001-03-20 | 0.009906 | 0.0029862 | 1.5817 | 16633.8626 | 576009.3781 | 0.034629 | 198.12 | 1981.2 | 356.616 | 7845.552 | 59.7238 | 0 | 3574.3868 | 1633.8626 | 1633.8626 | 56578.5717 | -1138.8505 | -46751.8197 | 0.18169 | 1.4817
2001-03-21 | 0 | 0.0021517 | 1.5248 | 15495.0122 | 529257.5585 | 0.034157 | 0 | 0 | 0 | 0 | 43.0348 | 0 | 596.0766 | 495.0122 | 495.0122 | 16907.9523 | -538.047 | -16907.9523 | 0.12475 | 1.4248
2001-03-22 | 0 | 0.0035682 | 1.4978 | 14956.9652 | 512349.6062 | 0.034255 | 0 | 0 | 0 | 0 | 71.3639 | 0 | 0 | 0 | 0 | 0 | -71.3639 | 0 | 0.097848 | 1.3978
2001-03-23 | 0 | 0.0040914 | 1.4943 | 14885.6013 | 512349.6062 | 0.034419 | 0 | 0 | 0 | 0 | 81.8281 | 0 | 0 | 0 | 0 | 0 | -81.8281 | 0 | 0.09428 | 1.3943
2001-03-24 | 0 | 0.0044804 | 1.4902 | 14803.7731 | 512349.6062 | 0.034609 | 0 | 0 | 0 | 0 | 89.6073 | 0 | 0 | 0 | 0 | 0 | -89.6073 | 0 | 0.090189 | 1.3902
2001-03-25 | 0.010922 | 0.0030373 | 1.4857 | 14714.1658 | 512349.6062 | 0.03482 | 218.44 | 2184.4 | 393.192 | 8650.224 | 60.7467 | 0 | 0 | 0 | 0 | 0 | 550.8853 | 10834.624 | 0.085708 | 1.3857
2001-03-26 | 0 | 0.0031262 | 1.5133 | 15265.0511 | 523184.2302 | 0.034273 | 0 | 0 | 0 | 0 | 62.523 | 0 | 233.5461 | 265.0511 | 233.5461 | 8004.4055 | -296.0692 | -8004.4055 | 0.11325 | 1.4133
2001-03-27 | 0 | 0.0032151 | 1.4984 | 14968.9819 | 515179.8247 | 0.034416 | 0 | 0 | 0 | 0 | 64.3018 | 0 | 0 | 0 | 0 | 0 | -64.3018 | 0 | 0.098449 | 1.3984
2001-03-28 | 0 | 0.0037041 | 1.4952 | 14904.6802 | 515179.8247 | 0.034565 | 0 | 0 | 0 | 0 | 74.083 | 0 | 0 | 0 | 0 | 0 | -74.083 | 0 | 0.095234 | 1.3952
2001-03-29 | 0.022098 | 0.002794 | 1.4915 | 14830.5972 | 515179.8247 | 0.034738 | 441.96 | 4419.6 | 795.528 | 17501.616 | 55.8791 | 0 | 0 | 0 | 0 | 0 | 1181.6089 | 21921.216 | 0.09153 | 1.3915
2001-03-30 | 0.000762 | 0.0031328 | 1.5506 | 16012.2061 | 537101.0407 | 0.033543 | 15.24 | 152.4 | 27.432 | 603.504 | 62.6567 | 0 | 1742.9369 | 1012.2061 | 1012.2061 | 33952.6574 | -1032.1908 | -33196.7534 | 0.15061 | 1.4506
2001-03-31 | 0 | 0.003574 | 1.499 | 14980.0153 | 503904.2873 | 0.033638 | 0 | 0 | 0 | 0 | 71.4808 | 0 | 0 | 0 | 0 | 0 | -71.4808 | 0 | 0.099001 | 1.399
2001-04-01 | 0 | 0.0046282 | 1.4954 | 14908.5345 | 503904.2873 | 0.0338 | 0 | 0 | 0 | 0 | 92.5639 | 0 | 0 | 0 | 0 | 0 | -92.5639 | 0 | 0.095427 | 1.3954
2001-04-02 | 0 | 0.0052474 | 1.4908 | 14815.9707 | 503904.2873 | 0.034011 | 0 | 0 | 0 | 0 | 104.9485 | 0 | 0 | 0 | 0 | 0 | -104.9485 | 0 | 0.090799 | 1.3908
2001-04-03 | 0 | 0.0050659 | 1.4856 | 14711.0222 | 503904.2873 | 0.034254 | 0 | 0 | 0 | 0 | 101.3183 | 0 | 0 | 0 | 0 | 0 | -101.3183 | 0 | 0.085551 | 1.3856
2001-04-04 | 0 | 0.0046707 | 1.4805 | 14609.7038 | 503904.2873 | 0.034491 | 0 | 0 | 0 | 0 | 93.4147 | 0 | 0 | 0 | 0 | 0 | -93.4147 | 0 | 0.080485 | 1.3805
2001-04-05 | 0 | 0.0040497 | 1.4758 | 14516.2891 | 503904.2873 | 0.034713 | 0 | 0 | 0 | 0 | 80.9936 | 0 | 0 | 0 | 0 | 0 | -80.9936 | 0 | 0.075814 | 1.3758
2001-04-06 | 0 | 0.005467 | 1.4718 | 14435.2955 | 503904.2873 | 0.034908 | 0 | 0 | 0 | 0 | 109.3403 | 0 | 0 | 0 | 0 | 0 | -109.3403 | 0 | 0.071765 | 1.3718
2001-04-07 | 0 | 0.0056038 | 1.4663 | 14325.9552 | 503904.2873 | 0.035174 | 0 | 0 | 0 | 0 | 112.0753 | 0 | 0 | 0 | 0 | 0 | -112.0753 | 0 | 0.066298 | 1.3663
2001-04-08 | 0 | 0.0054729 | 1.4607 | 14213.8799 | 503904.2873 | 0.035452 | 0 | 0 | 0 | 0 | 109.4581 | 0 | 0 | 0 | 0 | 0 | -109.4581 | 0 | 0.060694 | 1.3607
2001-04-09 | 0 | 0.0053423 | 1.4552 | 14104.4218 | 503904.2873 | 0.035727 | 0 | 0 | 0 | 0 | 106.8457 | 0 | 0 | 0 | 0 | 0 | -106.8457 | 0 | 0.055221 | 1.3552
2001-04-10 | 0 | 0.0051091 | 1.4499 | 13997.5761 | 503904.2873 | 0.035999 | 0 | 0 | 0 | 0 | 102.183 | 0 | 0 | 0 | 0 | 0 | -102.183 | 0 | 0.049879 | 1.3499
2001-04-11 | 0 | 0.0058012 | 1.4448 | 13895.3931 | 503904.2873 | 0.036264 | 0 | 0 | 0 | 0 | 116.0233 | 0 | 0 | 0 | 0 | 0 | -116.0233 | 0 | 0.04477 | 1.3448
2001-04-12 | 0 | 0.0055857 | 1.439 | 13779.3698 | 503904.2873 | 0.036569 | 0 | 0 | 0 | 0 | 111.7139 | 0 | 0 | 0 | 0 | 0 | -111.7139 | 0 | 0.038968 | 1.339
2001-04-13 | 0 | 0.0054063 | 1.4334 | 13667.6559 | 503904.2873 | 0.036868 | 0 | 0 | 0 | 0 | 108.1265 | 0 | 0 | 0 | 0 | 0 | -108.1265 | 0 | 0.033383 | 1.3334
2001-04-14 | 0.002032 | 0.0039972 | 1.428 | 13559.5295 | 503904.2873 | 0.037162 | 40.64 | 406.4 | 73.152 | 1609.344 | 79.9436 | 0 | 0 | 0 | 0 | 0 | 33.8484 | 2015.744 | 0.027976 | 1.328
2001-04-15 | 0.004826 | 0.0047635 | 1.4297 | 13593.3779 | 505920.0313 | 0.037218 | 96.52 | 965.2 | 173.736 | 3822.192 | 95.2702 | 0 | 0 | 0 | 0 | 0 | 174.9858 | 4787.392 | 0.029669 | 1.3297
2001-04-16 | 0.000254 | 0.0050351 | 1.4384 | 13768.3636 | 510707.4233 | 0.037093 | 5.08 | 50.8 | 9.144 | 201.168 | 100.7013 | 0 | 0 | 0 | 0 | 0 | -86.4773 | 251.968 | 0.038418 | 1.3384
2001-04-17 | 0 | 0.0047191 | 1.4341 | 13681.8864 | 510959.3913 | 0.037346 | 0 | 0 | 0 | 0 | 94.3816 | 0 | 0 | 0 | 0 | 0 | -94.3816 | 0 | 0.034094 | 1.3341
2001-04-18 | 0 | 0.0037376 | 1.4294 | 13587.5048 | 510959.3913 | 0.037605 | 0 | 0 | 0 | 0 | 74.7518 | 0 | 0 | 0 | 0 | 0 | -74.7518 | 0 | 0.029375 | 1.3294
2001-04-19 | 0 | 0.0049007 | 1.4256 | 13512.753 | 510959.3913 | 0.037813 | 0 | 0 | 0 | 0 | 98.0135 | 0 | 0 | 0 | 0 | 0 | -98.0135 | 0 | 0.025638 | 1.3256
2001-04-20 | 0.000254 | 0.0055764 | 1.4207 | 13414.7395 | 510959.3913 | 0.038089 | 5.08 | 50.8 | 9.144 | 201.168 | 111.5284 | 0 | 0 | 0 | 0 | 0 | -97.3044 | 251.968 | 0.020737 | 1.3207
2001-04-21 | 0 | 0.0053678 | 1.4159 | 13317.435 | 511211.3593 | 0.038387 | 0 | 0 | 0 | 0 | 107.3557 | 0 | 0 | 0 | 0 | 0 | -107.3557 | 0 | 0.015872 | 1.3159
2001-04-22 | 0 | 0.0052551 | 1.4105 | 13210.0794 | 511211.3593 | 0.038699 | 0 | 0 | 0 | 0 | 105.1013 | 0 | 0 | 0 | 0 | 0 | -105.1013 | 0 | 0.010504 | 1.3105
2001-04-23 | 0 | 0.0057763 | 1.4052 | 13104.9781 | 511211.3593 | 0.039009 | 0 | 0 | 0 | 0 | 115.5262 | 0 | 0 | 0 | 0 | 0 | -115.5262 | 0 | 0.0052489 | 1.3052
2001-04-24 | 0 | 0.0052596 | 1.3989 | 12989.4519 | 511211.3593 | 0.039356 | 0 | 0 | 0 | 0 | 105.1922 | 0 | 0 | 0 | 0 | 0 | -105.1922 | 0 | -0.0010548 | 1.2989
2001-04-25 | 0.01524 | 0.0035595 | 1.3884 | 12884.2597 | 511211.3593 | 0.039677 | 304.8 | 3048 | 548.64 | 12070.08 | 71.19 | 0 | 0 | 0 | 0 | 0 | 782.25 | 15118.08 | -0.011574 | 1.2884
2001-04-26 | 0 | 0.004485 | 1.4333 | 13666.5097 | 526329.4393 | 0.038512 | 0 | 0 | 0 | 0 | 89.7009 | 0 | 0 | 0 | 0 | 0 | -89.7009 | 0 | 0.033325 | 1.3333
2001-04-27 | 0 | 0.0052414 | 1.4288 | 13576.8088 | 526329.4393 | 0.038767 | 0 | 0 | 0 | 0 | 104.8287 | 0 | 0 | 0 | 0 | 0 | -104.8287 | 0 | 0.02884 | 1.3288
2001-04-28 | 0 | 0.0054207 | 1.4236 | 13471.9801 | 526329.4393 | 0.039068 | 0 | 0 | 0 | 0 | 108.4142 | 0 | 0 | 0 | 0 | 0 | -108.4142 | 0 | 0.023599 | 1.3236
2001-04-29 | 0 | 0.0052981 | 1.4182 | 13363.5659 | 526329.4393 | 0.039385 | 0 | 0 | 0 | 0 | 105.9624 | 0 | 0 | 0 | 0 | 0 | -105.9624 | 0 | 0.018178 | 1.3182
2001-04-30 | 0 | 0.0041441 | 1.4129 | 13257.6035 | 526329.4393 | 0.0397 | 0 | 0 | 0 | 0 | 82.8812 | 0 | 0 | 0 | 0 | 0 | -82.8812 | 0 | 0.01288 | 1.3129
2001-05-01 | 0 | 0.0052137 | 1.4087 | 13174.7222 | 526329.4393 | 0.03995 | 0 | 0 | 0 | 0 | 104.2744 | 0 | 0 | 0 | 0 | 0 | -104.2744 | 0 | 0.0087361 | 1.3087
2001-05-02 | 0.01016 | 0.0050089 | 1.4035 | 13070.4478 | 526329.4393 | 0.040269 | 203.2 | 2032 | 365.76 | 8046.72 | 100.1788 | 0 | 0 | 0 | 0 | 0 | 468.7812 | 10078.72 | 0.0035224 | 1.3035
2001-05-03 | 0 | 0.0051837 | 1.427 | 13539.229 | 536408.1593 | 0.039619 | 0 | 0 | 0 | 0 | 103.6748 | 0 | 0 | 0 | 0 | 0 | -103.6748 | 0 | 0.026961 | 1.327
2001-05-04 | 0 | 0.0052364 | 1.4218 | 13435.5542 | 536408.1593 | 0.039925 | 0 | 0 | 0 | 0 | 104.7278 | 0 | 0 | 0 | 0 | 0 | -104.7278 | 0 | 0.021778 | 1.3218
2001-05-05 | 0 | 0.0056371 | 1.4165 | 13330.8264 | 536408.1593 | 0.040238 | 0 | 0 | 0 | 0 | 112.7415 | 0 | 0 | 0 | 0 | 0 | -112.7415 | 0 | 0.016541 | 1.3165
2001-05-06 | 0 | 0.0062751 | 1.4109 | 13218.0849 | 536408.1593 | 0.040581 | 0 | 0 | 0 | 0 | 125.5021 | 0 | 0 | 0 | 0 | 0 | -125.5021 | 0 | 0.010904 | 1.3109
2001-05-07 | 0.001016 | 0.0044728 | 1.4046 | 13092.5828 | 536408.1593 | 0.04097 | 20.32 | 203.2 | 36.576 | 804.672 | 89.4561 | 0 | 0 | 0 | 0 | 0 | -32.5601 | 1007.872 | 0.0046291 | 1.3046
2001-05-08 | 0.000254 | 0.0050926 | 1.403 | 13060.0227 | 537416.0313 | 0.04115 | 5.08 | 50.8 | 9.144 | 201.168 | 101.8519 | 0 | 0 | 0 | 0 | 0 | -87.6279 | 251.968 | 0.0030011 | 1.303
2001-05-09 | 0 | 0.004967 | 1.3972 | 12972.3947 | 537667.9993 | 0.041447 | 0 | 0 | 0 | 0 | 99.3409 | 0 | 0 | 0 | 0 | 0 | -99.3409 | 0 | -0.0027605 | 1.2972
2001-05-10 | 0 | 0.0058245 | 1.3873 | 12873.0538 | 537667.9993 | 0.041767 | 0 | 0 | 0 | 0 | 116.4897 | 0 | 0 | 0 | 0 | 0 | -116.4897 | 0 | -0.012695 | 1.2873
2001-05-11 | 0 | 0.0061302 | 1.3757 | 12756.5641 | 537667.9993 | 0.042148 | 0 | 0 | 0 | 0 | 122.6035 | 0 | 0 | 0 | 0 | 0 | -122.6035 | 0 | -0.024344 | 1.2757
2001-05-12 | 0 | 0.0058834 | 1.3634 | 12633.9607 | 537667.9993 | 0.042557 | 0 | 0 | 0 | 0 | 117.6681 | 0 | 0 | 0 | 0 | 0 | -117.6681 | 0 | -0.036604 | 1.2634
2001-05-13 | 0 | 0.0064274 | 1.3516 | 12516.2925 | 537667.9993 | 0.042957 | 0 | 0 | 0 | 0 | 128.5478 | 0 | 0 | 0 | 0 | 0 | -128.5478 | 0 | -0.048371 | 1.2516
2001-05-14 | 0 | 0.0066269 | 1.3388 | 12387.7447 | 537667.9993 | 0.043403 | 0 | 0 | 0 | 0 | 132.5388 | 0 | 0 | 0 | 0 | 0 | -132.5388 | 0 | -0.061226 | 1.2388
2001-05-15 | 0 | 0.0059974 | 1.3255 | 12255.2059 | 537667.9993 | 0.043873 | 0 | 0 | 0 | 0 | 119.9475 | 0 | 0 | 0 | 0 | 0 | -119.9475 | 0 | -0.074479 | 1.2255
2001-05-16 | 0 | 0.0066087 | 1.3135 | 12135.2584 | 537667.9993 | 0.044306 | 0 | 0 | 0 | 0 | 132.1738 | 0 | 0 | 0 | 0 | 0 | -132.1738 | 0 | -0.086474 | 1.2135
2001-05-17 | 0 | 0.0063495 | 1.3003 | 12003.0846 | 537667.9993 | 0.044794 | 0 | 0 | 0 | 0 | 126.9891 | 0 | 0 | 0 | 0 | 0 | -126.9891 | 0 | -0.099692 | 1.2003
2001-05-18 | 0 | 0.0060852 | 1.2876 | 11876.0955 | 537667.9993 | 0.045273 | 0 | 0 | 0 | 0 | 121.7036 | 0 | 0 | 0 | 0 | 0 | -121.7036 | 0 | -0.11239 | 1.1876
2001-05-19 | 0 | 0.0066458 | 1.2754 | 11754.3918 | 537667.9993 | 0.045742 | 0 | 0 | 0 | 0 | 132.9157 | 0 | 0 | 0 | 0 | 0 | -132.9157 | 0 | -0.12456 | 1.1754
2001-05-20 | 0 | 0.0057697 | 1.2621 | 11621.4761 | 537667.9993 | 0.046265 | 0 | 0 | 0 | 0 | 115.3941 | 0 | 0 | 0 | 0 | 0 | -115.3941 | 0 | -0.13785 | 1.1621
2001-05-21 | 0 | 0.0069184 | 1.2506 | 11506.0821 | 537667.9993 | 0.046729 | 0 | 0 | 0 | 0 | 138.3671 | 0 | 0 | 0 | 0 | 0 | -138.3671 | 0 | -0.14939 | 1.1506
2001-05-22 | 0 | 0.006496 | 1.2368 | 11367.7149 | 537667.9993 | 0.047298 | 0 | 0 | 0 | 0 | 129.9194 | 0 | 0 | 0 | 0 | 0 | -129.9194 | 0 | -0.16323 | 1.1368
2001-05-23 | 0.039878 | 0.0062432 | 1.2238 | 11237.7956 | 537667.9993 | 0.047845 | 797.56 | 7975.6 | 1435.608 | 31583.376 | 124.8646 | 0 | 0 | 0 | 0 | 0 | 2108.3034 | 39558.976 | -0.17622 | 1.1238
2001-05-24 | 0 | 0.0073549 | 1.4173 | 13346.0989 | 577226.9753 | 0.043251 | 0 | 0 | 0 | 0 | 147.0989 | 0 | 0 | 0 | 0 | 0 | -147.0989 | 0 | 0.017305 | 1.3173
2001-05-25 | 0 | 0.0073376 | 1.41 | 13199 | 577226.9753 | 0.043733 | 0 | 0 | 0 | 0 | 146.7513 | 0 | 0 | 0 | 0 | 0 | -146.7513 | 0 | 0.00995 | 1.31
2001-05-26 | 0 | 0.0062742 | 1.4026 | 13052.2487 | 577226.9753 | 0.044224 | 0 | 0 | 0 | 0 | 125.4833 | 0 | 0 | 0 | 0 | 0 | -125.4833 | 0 | 0.0026124 | 1.3026
2001-05-27 | 0 | 0.0067599 | 1.3927 | 12926.7654 | 577226.9753 | 0.044654 | 0 | 0 | 0 | 0 | 135.1971 | 0 | 0 | 0 | 0 | 0 | -135.1971 | 0 | -0.0073235 | 1.2927
2001-05-28 | 0.001524 | 0.0065475 | 1.3792 | 12791.5683 | 577226.9753 | 0.045126 | 30.48 | 304.8 | 54.864 | 1207.008 | 130.9497 | 0 | 0 | 0 | 0 | 0 | -45.6057 | 1511.808 | -0.020843 | 1.2792
2001-05-29 | 0.002286 | 0.0056942 | 1.3746 | 12745.9627 | 578738.7833 | 0.045406 | 45.72 | 457.2 | 82.296 | 1810.512 | 113.8836 | 0 | 0 | 0 | 0 | 0 | 14.1324 | 2267.712 | -0.025404 | 1.2746
2001-05-30 | 0.004826 | 0.0049813 | 1.376 | 12760.095 | 581006.4953 | 0.045533 | 96.52 | 965.2 | 173.736 | 3822.192 | 99.6254 | 0 | 0 | 0 | 0 | 0 | 170.6306 | 4787.392 | -0.02399 | 1.276
2001-05-31 | 0 | 0.0058045 | 1.3931 | 12930.7257 | 585793.8873 | 0.045302 | 0 | 0 | 0 | 0 | 116.0905 | 0 | 0 | 0 | 0 | 0 | -116.0905 | 0 | -0.0069274 | 1.2931
2001-06-01 | 0.001778 | 0.0045035 | 1.3815 | 12814.6352 | 585793.8873 | 0.045713 | 35.56 | 355.6 | 64.008 | 1408.176 | 90.0699 | 0 | 0 | 0 | 0 | 0 | 9.4981 | 1763.776 | -0.018536 | 1.2815
2001-06-02 | 0 | 0.0059236 | 1.3824 | 12824.1334 | 587557.6633 | 0.045817 | 0 | 0 | 0 | 0 | 118.4719 | 0 | 0 | 0 | 0 | 0 | -118.4719 | 0 | -0.017587 | 1.2824
2001-06-03 | 0 | 0.0061806 | 1.3706 | 12705.6614 | 587557.6633 | 0.046244 | 0 | 0 | 0 | 0 | 123.6114 | 0 | 0 | 0 | 0 | 0 | -123.6114 | 0 | -0.029434 | 1.2706
2001-06-04 | 0 | 0.0066355 | 1.3582 | 12582.0501 | 587557.6633 | 0.046698 | 0 | 0 | 0 | 0 | 132.7093 | 0 | 0 | 0 | 0 | 0 | -132.7093 | 0 | -0.041795 | 1.2582
2001-06-05 | 0.011938 | 0.0066276 | 1.3449 | 12449.3408 | 587557.6633 | 0.047196 | 238.76 | 2387.6 | 429.768 | 9454.896 | 132.5526 | 0 | 0 | 0 | 0 | 0 | 535.9754 | 11842.496 | -0.055066 | 1.2449
2001-06-06 | 0.00635 | 0.0057888 | 1.3985 | 12985.3162 | 599400.1593 | 0.04616 | 127 | 1270 | 228.6 | 5029.2 | 115.776 | 0 | 0 | 0 | 0 | 0 | 239.824 | 6299.2 | -0.0014684 | 1.2985
2001-06-07 | 0.000254 | 0.0055249 | 1.4113 | 13225.1401 | 605699.3593 | 0.045799 | 5.08 | 50.8 | 9.144 | 201.168 | 110.4984 | 0 | 0 | 0 | 0 | 0 | -96.2744 | 251.968 | 0.011257 | 1.3113
2001-06-08 | 0.001524 | 0.0058097 | 1.4064 | 13128.8657 | 605951.3273 | 0.046154 | 30.48 | 304.8 | 54.864 | 1207.008 | 116.1937 | 0 | 0 | 0 | 0 | 0 | -30.8497 | 1511.808 | 0.0064433 | 1.3064
2001-06-09 | 0.012954 | 0.0052025 | 1.4049 | 13098.016 | 607463.1353 | 0.046378 | 259.08 | 2590.8 | 466.344 | 10259.568 | 104.0496 | 0 | 0 | 0 | 0 | 0 | 621.3744 | 12850.368 | 0.0049008 | 1.3049
2001-06-10 | 0.027686 | 0.0040389 | 1.436 | 13719.3904 | 620313.5033 | 0.045214 | 553.72 | 5537.2 | 996.696 | 21927.312 | 80.7776 | 0 | 0 | 0 | 0 | 0 | 1469.6384 | 27464.512 | 0.03597 | 1.336
2001-06-11 | 0.016256 | 0.0048858 | 1.5095 | 15189.0289 | 647778.0153 | 0.042648 | 325.12 | 3251.2 | 585.216 | 12874.752 | 97.7166 | 0 | 140.6599 | 189.0289 | 140.6599 | 5998.8309 | 671.9595 | 10127.1211 | 0.10945 | 1.4095
2001-06-12 | 0.026416 | 0.0043566 | 1.543 | 15860.9883 | 657905.1364 | 0.041479 | 528.32 | 5283.2 | 950.976 | 20921.472 | 87.131 | 0 | 1367.3325 | 860.9883 | 860.9883 | 35713.3264 | 531.1766 | -9508.6544 | 0.14305 | 1.443
2001-06-13 | 0 | 0.0051464 | 1.5696 | 16392.165 | 648396.482 | 0.039555 | 0 | 0 | 0 | 0 | 102.9285 | 0 | 2811.3459 | 1392.165 | 1392.165 | 55067.4585 | -1495.0935 | -55067.4585 | 0.16961 | 1.4696
2001-06-14 | 0.011684 | 0.0055931 | 1.4949 | 14897.0715 | 593329.0235 | 0.039829 | 233.68 | 2336.8 | 420.624 | 9253.728 | 111.863 | 0 | 0 | 0 | 0 | 0 | 542.441 | 11590.528 | 0.094854 | 1.3949
2001-06-15 | 0 | 0.0063939 | 1.522 | 15439.5125 | 604919.5515 | 0.03918 | 0 | 0 | 0 | 0 | 127.8778 | 0 | 498.6951 | 439.5125 | 439.5125 | 17220.0852 | -567.3904 | -17220.0852 | 0.12198 | 1.422
2001-06-16 | 0 | 0.0060103 | 1.4936 | 14872.1222 | 587699.4663 | 0.039517 | 0 | 0 | 0 | 0 | 120.2054 | 0 | 0 | 0 | 0 | 0 | -120.2054 | 0 | 0.093606 | 1.3936
2001-06-17 | 0 | 0.0061639 | 1.4876 | 14751.9168 | 587699.4663 | 0.039839 | 0 | 0 | 0 | 0 | 123.2786 | 0 | 0 | 0 | 0 | 0 | -123.2786 | 0 | 0.087596 | 1.3876
2001-06-18 | 0.003556 | 0.0057135 | 1.4814 | 14628.6382 | 587699.4663 | 0.040175 | 71.12 | 711.2 | 128.016 | 2816.352 | 114.2706 | 0 | 0 | 0 | 0 | 0 | 84.8654 | 3527.552 | 0.081432 | 1.3814
2001-06-19 | 0 | 0.0063905 | 1.4857 | 14713.5035 | 591227.0183 | 0.040183 | 0 | 0 | 0 | 0 | 127.8104 | 0 | 0 | 0 | 0 | 0 | -127.8104 | 0 | 0.085675 | 1.3857
2001-06-20 | 0.002032 | 0.0062759 | 1.4793 | 14585.6931 | 591227.0183 | 0.040535 | 40.64 | 406.4 | 73.152 | 1609.344 | 125.5182 | 0 | 0 | 0 | 0 | 0 | -11.7262 | 2015.744 | 0.079285 | 1.3793
2001-06-21 | 0.001016 | 0.0059552 | 1.4787 | 14573.9669 | 593242.7623 | 0.040706 | 20.32 | 203.2 | 36.576 | 804.672 | 119.104 | 0 | 0 | 0 | 0 | 0 | -62.208 | 1007.872 | 0.078698 | 1.3787
2001-06-22 | 0.01651 | 0.0048062 | 1.4756 | 14511.7588 | 594250.6343 | 0.04095 | 330.2 | 3302 | 594.36 | 13075.92 | 96.1231 | 0 | 0 | 0 | 0 | 0 | 828.4369 | 16377.92 | 0.075588 | 1.3756
2001-06-23 | 0.026162 | 0.0044663 | 1.517 | 15340.1957 | 610628.5543 | 0.039806 | 523.24 | 5232.4 | 941.832 | 20720.304 | 89.3258 | 0 | 339.603 | 340.1957 | 339.603 | 13518.1644 | 1036.1432 | 12434.5396 | 0.11701 | 1.417
2001-06-24 | 0.000254 | 0.005777 | 1.5688 | 16376.339 | 623063.0939 | 0.038047 | 5.08 | 50.8 | 9.144 | 201.168 | 115.5409 | 0 | 2763.5438 | 1376.339 | 1376.339 | 52364.9406 | -1477.6559 | -52112.9726 | 0.16882 | 1.4688
2001-06-25 | 0 | 0.0063482 | 1.4949 | 14898.6831 | 570950.1213 | 0.038322 | 0 | 0 | 0 | 0 | 126.964 | 0 | 0 | 0 | 0 | 0 | -126.964 | 0 | 0.094934 | 1.3949
2001-06-26 | 0.006858 | 0.0065987 | 1.4886 | 14771.719 | 570950.1213 | 0.038652 | 137.16 | 1371.6 | 246.888 | 5431.536 | 131.9731 | 0 | 0 | 0 | 0 | 0 | 252.0749 | 6803.136 | 0.088586 | 1.3886
2001-06-27 | 0.040132 | 0.0058803 | 1.5012 | 15023.7939 | 577753.2573 | 0.038456 | 802.64 | 8026.4 | 1444.752 | 31784.544 | 117.6056 | 0 | 6.2817 | 23.7939 | 6.2817 | 241.5684 | 2123.5047 | 39569.3756 | 0.10119 | 1.4012
2001-06-28 | 0.03429 | 0.0047955 | 1.6074 | 17147.2986 | 617322.633 | 0.036001 | 685.8 | 6858 | 1234.44 | 27157.68 | 95.9097 | 0 | 5385.3868 | 2147.2986 | 2147.2986 | 77305.2392 | -322.9682 | -43289.5592 | 0.20736 | 1.5074
2001-06-29 | 0.013716 | 0.0049133 | 1.5912 | 16824.3303 | 574033.0738 | 0.034119 | 274.32 | 2743.2 | 493.776 | 10863.072 | 98.266 | 0 | 4217.29 | 1824.3303 | 1824.3303 | 62244.7334 | -1154.5004 | -48638.4614 | 0.19122 | 1.4912
2001-06-30 | 0.000254 | 0.0054227 | 1.5335 | 15669.83 | 525394.6124 | 0.033529 | 5.08 | 50.8 | 9.144 | 201.168 | 108.4541 | 0 | 938.2641 | 669.83 | 669.83 | 22458.7673 | -764.0601 | -22206.7993 | 0.13349 | 1.4335
2001-07-01 | 0 | 0.0055924 | 1.4953 | 14905.7699 | 503187.8131 | 0.033758 | 0 | 0 | 0 | 0 | 111.8477 | 0 | 0 | 0 | 0 | 0 | -111.8477 | 0 | 0.095288 | 1.3953
2001-07-02 | 0 | 0.0056996 | 1.4897 | 14793.9222 | 503187.8131 | 0.034013 | 0 | 0 | 0 | 0 | 113.9923 | 0 | 0 | 0 | 0 | 0 | -113.9923 | 0 | 0.089696 | 1.3897
2001-07-03 | 0 | 0.0061155 | 1.484 | 14679.9299 | 503187.8131 | 0.034277 | 0 | 0 | 0 | 0 | 122.3092 | 0 | 0 | 0 | 0 | 0 | -122.3092 | 0 | 0.083996 | 1.384
2001-07-04 | 0 | 0.0053502 | 1.4779 | 14557.6206 | 503187.8131 | 0.034565 | 0 | 0 | 0 | 0 | 107.0033 | 0 | 0 | 0 | 0 | 0 | -107.0033 | 0 | 0.077881 | 1.3779
2001-07-05 | 0 | 0.0059429 | 1.4725 | 14450.6173 | 503187.8131 | 0.034821 | 0 | 0 | 0 | 0 | 118.8579 | 0 | 0 | 0 | 0 | 0 | -118.8579 | 0 | 0.072531 | 1.3725
2001-07-06 | 0 | 0.0055085 | 1.4666 | 14331.7594 | 503187.8131 | 0.03511 | 0 | 0 | 0 | 0 | 110.1697 | 0 | 0 | 0 | 0 | 0 | -110.1697 | 0 | 0.066588 | 1.3666
2001-07-07 | 0 | 0.0064791 | 1.4611 | 14221.5898 | 503187.8131 | 0.035382 | 0 | 0 | 0 | 0 | 129.5812 | 0 | 0 | 0 | 0 | 0 | -129.5812 | 0 | 0.061079 | 1.3611
2001-07-08 | 0.01905 | 0.005012 | 1.4546 | 14092.0086 | 503187.8131 | 0.035707 | 381 | 3810 | 685.8 | 15087.6 | 100.2409 | 0 | 0 | 0 | 0 | 0 | 966.5591 | 18897.6 | 0.0546 | 1.3546
2001-07-09 | 0 | 0.0057249 | 1.5029 | 15058.5677 | 522085.4131 | 0.03467 | 0 | 0 | 0 | 0 | 114.4972 | 0 | 24.2586 | 58.5677 | 24.2586 | 841.0533 | -138.7558 | -841.0533 | 0.10293 | 1.4029
2001-07-10 | 0.064008 | 0.0052756 | 1.496 | 14919.8119 | 521244.3598 | 0.034936 | 1280.16 | 12801.6 | 2304.288 | 50694.336 | 105.512 | 0 | 0 | 0 | 0 | 0 | 3478.936 | 63495.936 | 0.095991 | 1.396
2001-07-11 | 0.011684 | 0.0044858 | 1.6699 | 18398.7479 | 584740.2958 | 0.031782 | 233.68 | 2336.8 | 420.624 | 9253.728 | 89.7156 | 0 | 10723.9967 | 3398.7479 | 3398.7479 | 108017.3967 | -2834.1595 | -96426.8687 | 0.26994 | 1.5699
2001-07-12 | 0.000508 | 0.0042656 | 1.5282 | 15564.5884 | 488313.4271 | 0.031373 | 10.16 | 101.6 | 18.288 | 402.336 | 85.3118 | 0 | 726.066 | 564.5884 | 564.5884 | 17713.0334 | -621.4522 | -17209.0974 | 0.12823 | 1.4282
2001-07-13 | 0.016002 | 0.0050243 | 1.4972 | 14943.1362 | 471104.3296 | 0.031526 | 320.04 | 3200.4 | 576.072 | 12673.584 | 100.4856 | 0 | 0 | 0 | 0 | 0 | 795.6264 | 15873.984 | 0.097157 | 1.3972
2001-07-14 | 0.000762 | 0.0049542 | 1.5369 | 15738.7626 | 486978.3136 | 0.030941 | 15.24 | 152.4 | 27.432 | 603.504 | 99.0847 | 0 | 1086.7649 | 738.7626 | 738.7626 | 22858.3003 | -795.1753 | -22102.3963 | 0.13694 | 1.4369
2001-07-15 | 0 | 0.0054012 | 1.4972 | 14943.5873 | 464875.9174 | 0.031109 | 0 | 0 | 0 | 0 | 108.0246 | 0 | 0 | 0 | 0 | 0 | -108.0246 | 0 | 0.097179 | 1.3972
2001-07-16 | 0 | 0.0056497 | 1.4918 | 14835.5627 | 464875.9174 | 0.031335 | 0 | 0 | 0 | 0 | 112.9938 | 0 | 0 | 0 | 0 | 0 | -112.9938 | 0 | 0.091778 | 1.3918
2001-07-17 | 0.005588 | 0.0055364 | 1.4861 | 14722.569 | 464875.9174 | 0.031576 | 111.76 | 1117.6 | 201.168 | 4425.696 | 110.7278 | 0 | 0 | 0 | 0 | 0 | 202.2002 | 5543.296 | 0.086128 | 1.3861
2001-07-18 | 0.017018 | 0.0053995 | 1.4962 | 14924.7691 | 470419.2134 | 0.031519 | 340.36 | 3403.6 | 612.648 | 13478.256 | 107.9904 | 0 | 0 | 0 | 0 | 0 | 845.0176 | 16881.856 | 0.096238 | 1.3962
2001-07-19 | 0 | 0.0051337 | 1.5385 | 15769.7867 | 487301.0694 | 0.030901 | 0 | 0 | 0 | 0 | 102.6738 | 0 | 1155.9362 | 769.7867 | 769.7867 | 23787.1246 | -872.4605 | -23787.1246 | 0.13849 | 1.4385
2001-07-20 | 0.036576 | 0.0053937 | 1.4949 | 14897.3262 | 463513.9447 | 0.031114 | 731.52 | 7315.2 | 1316.736 | 28968.192 | 107.8734 | 0 | 0 | 0 | 0 | 0 | 1940.3826 | 36283.392 | 0.094866 | 1.3949
2001-07-21 | 0 | 0.004465 | 1.5919 | 16837.7088 | 499797.3367 | 0.029683 | 0 | 0 | 0 | 0 | 89.2994 | 0 | 4263.7654 | 1837.7088 | 1837.7088 | 54549.1071 | -1927.0082 | -54549.1071 | 0.19189 | 1.4919
2001-07-22 | 0.001524 | 0.004768 | 1.4955 | 14910.7006 | 445248.2297 | 0.029861 | 30.48 | 304.8 | 54.864 | 1207.008 | 95.3605 | 0 | 0 | 0 | 0 | 0 | -10.0165 | 1511.808 | 0.095535 | 1.3955
2001-07-23 | 0.004064 | 0.0045054 | 1.495 | 14900.6841 | 446760.0377 | 0.029983 | 81.28 | 812.8 | 146.304 | 3218.688 | 90.1072 | 0 | 0 | 0 | 0 | 0 | 137.4768 | 4031.488 | 0.095034 | 1.395
2001-07-24 | 0.002794 | 0.0041831 | 1.5019 | 15038.1609 | 450791.5257 | 0.029977 | 55.88 | 558.8 | 100.584 | 2212.848 | 83.6617 | 0 | 12.7587 | 38.1609 | 12.7587 | 382.4609 | 60.0436 | 2389.1871 | 0.10191 | 1.4019
2001-07-25 | 0.000508 | 0.0056965 | 1.5049 | 15098.2045 | 453180.7128 | 0.030016 | 10.16 | 101.6 | 18.288 | 402.336 | 113.9302 | 0 | 52.6714 | 98.2045 | 52.6714 | 1580.9614 | -138.1536 | -1077.0254 | 0.10491 | 1.4049
2001-07-26 | 0.004572 | 0.0053755 | 1.498 | 14960.0508 | 452103.6874 | 0.030221 | 91.44 | 914.4 | 164.592 | 3621.024 | 107.5096 | 0 | 0 | 0 | 0 | 0 | 148.5224 | 4535.424 | 0.098003 | 1.398
2001-07-27 | 0.006096 | 0.0054389 | 1.5054 | 15108.5732 | 456639.1114 | 0.030224 | 121.92 | 1219.2 | 219.456 | 4828.032 | 108.7784 | 0 | 61.2297 | 108.5732 | 61.2297 | 1850.5968 | 171.3679 | 4196.6352 | 0.10543 | 1.4054
2001-07-28 | 0.000254 | 0.0060663 | 1.514 | 15279.9411 | 460835.7465 | 0.03016 | 5.08 | 50.8 | 9.144 | 201.168 | 121.3261 | 0 | 253.5002 | 279.9411 | 253.5002 | 7645.4444 | -360.6023 | -7393.4764 | 0.114 | 1.414
2001-07-29 | 0.016256 | 0.0056727 | 1.496 | 14919.3389 | 453442.2701 | 0.030393 | 325.12 | 3251.2 | 585.216 | 12874.752 | 113.4542 | 0 | 0 | 0 | 0 | 0 | 796.8818 | 16125.952 | 0.095967 | 1.396
2001-07-30 | 0.00127 | 0.0054498 | 1.5358 | 15716.2207 | 469568.2221 | 0.029878 | 25.4 | 254 | 45.72 | 1005.84 | 108.9954 | 0 | 1037.4054 | 716.2207 | 716.2207 | 21399.195 | -754.0961 | -20139.355 | 0.13581 | 1.4358
2001-07-31 | 0.027686 | 0.0038686 | 1.4981 | 14962.1246 | 449428.8672 | 0.030038 | 553.72 | 5537.2 | 996.696 | 21927.312 | 77.3717 | 0 | 0 | 0 | 0 | 0 | 1473.0443 | 27464.512 | 0.098106 | 1.3981
2001-08-01 | 0.040386 | 0.0048663 | 1.5718 | 16435.1689 | 476893.3792 | 0.029017 | 807.72 | 8077.2 | 1453.896 | 31985.712 | 97.3264 | 0 | 2942.6105 | 1435.1689 | 1435.1689 | 41643.7802 | 729.1206 | -1580.8682 | 0.17176 | 1.4718
2001-08-02 | 0.001016 | 0.0039429 | 1.6082 | 17164.2896 | 475312.511 | 0.027692 | 20.32 | 203.2 | 36.576 | 804.672 | 78.8585 | 0 | 5449.4327 | 2164.2896 | 2164.2896 | 59933.3813 | -2186.252 | -58925.5093 | 0.20821 | 1.5082
2001-08-03 | 0.002032 | 0.0041689 | 1.4989 | 14978.0375 | 416387.0016 | 0.0278 | 40.64 | 406.4 | 73.152 | 1609.344 | 83.3787 | 0 | 0 | 0 | 0 | 0 | 30.4133 | 2015.744 | 0.098902 | 1.3989
2001-08-04 | 0.000254 | 0.0046672 | 1.5004 | 15008.4508 | 418402.7456 | 0.027878 | 5.08 | 50.8 | 9.144 | 201.168 | 93.344 | 0 | 1.3296 | 8.4508 | 1.3296 | 37.0668 | -80.4496 | 214.9012 | 0.10042 | 1.4004
2001-08-05 | 0.0254 | 0.0045218 | 1.4964 | 14928.0012 | 418617.6468 | 0.028042 | 508 | 5080 | 914.4 | 20116.8 | 90.4351 | 0 | 0 | 0 | 0 | 0 | 1331.9649 | 25196.8 | 0.0964 | 1.3964
2001-08-06 | 0 | 0.0047828 | 1.563 | 16259.9661 | 443814.4468 | 0.027295 | 0 | 0 | 0 | 0 | 95.6564 | 0 | 2420.5639 | 1259.9661 | 1259.9661 | 34390.6726 | -1355.6225 | -34390.6726 | 0.163 | 1.463
2001-08-07 | 0 | 0.0051071 | 1.4952 | 14904.3436 | 409423.7742 | 0.02747 | 0 | 0 | 0 | 0 | 102.142 | 0 | 0 | 0 | 0 | 0 | -102.142 | 0 | 0.095217 | 1.3952
2001-08-08 | 0 | 0.0055892 | 1.4901 | 14802.2016 | 409423.7742 | 0.02766 | 0 | 0 | 0 | 0 | 111.7836 | 0 | 0 | 0 | 0 | 0 | -111.7836 | 0 | 0.09011 | 1.3901
2001-08-09 | 0 | 0.0054322 | 1.4845 | 14690.418 | 409423.7742 | 0.02787 | 0 | 0 | 0 | 0 | 108.6447 | 0 | 0 | 0 | 0 | 0 | -108.6447 | 0 | 0.084521 | 1.3845
2001-08-10 | 0 | 0.0052367 | 1.4791 | 14581.7733 | 409423.7742 | 0.028078 | 0 | 0 | 0 | 0 | 104.7346 | 0 | 0 | 0 | 0 | 0 | -104.7346 | 0 | 0.079089 | 1.3791
2001-08-11 | 0 | 0.004736 | 1.4739 | 14477.0388 | 409423.7742 | 0.028281 | 0 | 0 | 0 | 0 | 94.7203 | 0 | 0 | 0 | 0 | 0 | -94.7203 | 0 | 0.073852 | 1.3739
2001-08-12 | 0.001524 | 0.0055778 | 1.4691 | 14382.3184 | 409423.7742 | 0.028467 | 30.48 | 304.8 | 54.864 | 1207.008 | 111.5556 | 0 | 0 | 0 | 0 | 0 | -26.2116 | 1511.808 | 0.069116 | 1.3691
2001-08-13 | 0 | 0.0057122 | 1.4678 | 14356.1068 | 410935.5822 | 0.028624 | 0 | 0 | 0 | 0 | 114.2443 | 0 | 0 | 0 | 0 | 0 | -114.2443 | 0 | 0.067805 | 1.3678
2001-08-14 | 0.001016 | 0.0054475 | 1.4621 | 14241.8625 | 410935.5822 | 0.028854 | 20.32 | 203.2 | 36.576 | 804.672 | 108.9494 | 0 | 0 | 0 | 0 | 0 | -52.0534 | 1007.872 | 0.062093 | 1.3621
2001-08-15 | 0.000254 | 0.0045065 | 1.4595 | 14189.8091 | 411943.4542 | 0.029031 | 5.08 | 50.8 | 9.144 | 201.168 | 90.1302 | 0 | 0 | 0 | 0 | 0 | -75.9062 | 251.968 | 0.05949 | 1.3595
2001-08-16 | 0 | 0.0055625 | 1.4557 | 14113.9029 | 412195.4222 | 0.029205 | 0 | 0 | 0 | 0 | 111.2504 | 0 | 0 | 0 | 0 | 0 | -111.2504 | 0 | 0.055695 | 1.3557
2001-08-17 | 0 | 0.0052765 | 1.4501 | 14002.6525 | 412195.4222 | 0.029437 | 0 | 0 | 0 | 0 | 105.5292 | 0 | 0 | 0 | 0 | 0 | -105.5292 | 0 | 0.050133 | 1.3501
2001-08-18 | 0 | 0.0054359 | 1.4449 | 13897.1232 | 412195.4222 | 0.02966 | 0 | 0 | 0 | 0 | 108.7179 | 0 | 0 | 0 | 0 | 0 | -108.7179 | 0 | 0.044856 | 1.3449
2001-08-19 | 0.00254 | 0.0043441 | 1.4394 | 13788.4053 | 412195.4222 | 0.029894 | 50.8 | 508 | 91.44 | 2011.68 | 86.8816 | 0 | 0 | 0 | 0 | 0 | 55.3584 | 2519.68 | 0.03942 | 1.3394
2001-08-20 | 0 | 0.0053914 | 1.4422 | 13843.7637 | 414715.1022 | 0.029957 | 0 | 0 | 0 | 0 | 107.8276 | 0 | 0 | 0 | 0 | 0 | -107.8276 | 0 | 0.042188 | 1.3422
2001-08-21 | 0 | 0.0055161 | 1.4368 | 13735.9361 | 414715.1022 | 0.030192 | 0 | 0 | 0 | 0 | 110.3211 | 0 | 0 | 0 | 0 | 0 | -110.3211 | 0 | 0.036797 | 1.3368
2001-08-22 | 0 | 0.0057705 | 1.4313 | 13625.615 | 414715.1022 | 0.030436 | 0 | 0 | 0 | 0 | 115.4109 | 0 | 0 | 0 | 0 | 0 | -115.4109 | 0 | 0.031281 | 1.3313
2001-08-23 | 0 | 0.0053422 | 1.4255 | 13510.2041 | 414715.1022 | 0.030696 | 0 | 0 | 0 | 0 | 106.8433 | 0 | 0 | 0 | 0 | 0 | -106.8433 | 0 | 0.02551 | 1.3255
2001-08-24 | 0 | 0.006117 | 1.4202 | 13403.3608 | 414715.1022 | 0.030941 | 0 | 0 | 0 | 0 | 122.3391 | 0 | 0 | 0 | 0 | 0 | -122.3391 | 0 | 0.020168 | 1.3202
2001-08-25 | 0.017018 | 0.0059001 | 1.4141 | 13281.0217 | 414715.1022 | 0.031226 | 340.36 | 3403.6 | 612.648 | 13478.256 | 118.0011 | 0 | 0 | 0 | 0 | 0 | 835.0069 | 16881.856 | 0.014051 | 1.3141
2001-08-26 | 0.000254 | 0.0056037 | 1.4558 | 14116.0287 | 431596.9582 | 0.030575 | 5.08 | 50.8 | 9.144 | 201.168 | 112.0735 | 0 | 0 | 0 | 0 | 0 | -97.8495 | 251.968 | 0.055801 | 1.3558
2001-08-27 | 0 | 0.005969 | 1.4509 | 14018.1792 | 431848.9262 | 0.030806 | 0 | 0 | 0 | 0 | 119.3792 | 0 | 0 | 0 | 0 | 0 | -119.3792 | 0 | 0.050909 | 1.3509
2001-08-28 | 0 | 0.0056933 | 1.4449 | 13898.8 | 431848.9262 | 0.031071 | 0 | 0 | 0 | 0 | 113.8653 | 0 | 0 | 0 | 0 | 0 | -113.8653 | 0 | 0.04494 | 1.3449
2001-08-29 | 0.000254 | 0.0058601 | 1.4392 | 13784.9347 | 431848.9262 | 0.031328 | 5.08 | 50.8 | 9.144 | 201.168 | 117.2012 | 0 | 0 | 0 | 0 | 0 | -102.9772 | 251.968 | 0.039247 | 1.3392
2001-08-30 | 0 | 0.0057579 | 1.4341 | 13681.9575 | 432100.8942 | 0.031582 | 0 | 0 | 0 | 0 | 115.1583 | 0 | 0 | 0 | 0 | 0 | -115.1583 | 0 | 0.034098 | 1.3341
2001-08-31 | 0.00254 | 0.0056211 | 1.4283 | 13566.7992 | 432100.8942 | 0.03185 | 50.8 | 508 | 91.44 | 2011.68 | 112.421 | 0 | 0 | 0 | 0 | 0 | 29.819 | 2519.68 | 0.02834 | 1.3283
2001-09-01 | 0.000254 | 0.0051088 | 1.4298 | 13596.6182 | 434620.5742 | 0.031965 | 5.08 | 50.8 | 9.144 | 201.168 | 102.1763 | 0 | 0 | 0 | 0 | 0 | -87.9523 | 251.968 | 0.029831 | 1.3298
2001-09-02 | 0 | 0.0047818 | 1.4254 | 13508.6659 | 434872.5422 | 0.032192 | 0 | 0 | 0 | 0 | 95.6356 | 0 | 0 | 0 | 0 | 0 | -95.6356 | 0 | 0.025433 | 1.3254
2001-09-03 | 0.000762 | 0.0044409 | 1.4207 | 13413.0302 | 434872.5422 | 0.032422 | 15.24 | 152.4 | 27.432 | 603.504 | 88.8182 | 0 | 0 | 0 | 0 | 0 | -46.1462 | 755.904 | 0.020652 | 1.3207
2001-09-04 | 0.000254 | 0.0047646 | 1.4183 | 13366.884 | 435628.4462 | 0.03259 | 5.08 | 50.8 | 9.144 | 201.168 | 95.2918 | 0 | 0 | 0 | 0 | 0 | -81.0678 | 251.968 | 0.018344 | 1.3183
2001-09-05 | 0.020574 | 0.0048335 | 1.4143 | 13285.8163 | 435880.4142 | 0.032808 | 411.48 | 4114.8 | 740.664 | 16294.608 | 96.6692 | 0 | 0 | 0 | 0 | 0 | 1055.4748 | 20409.408 | 0.014291 | 1.3143
2001-09-06 | 0.002794 | 0.0041778 | 1.4671 | 14341.2911 | 456289.8222 | 0.031817 | 55.88 | 558.8 | 100.584 | 2212.848 | 83.5566 | 0 | 0 | 0 | 0 | 0 | 72.9074 | 2771.648 | 0.067065 | 1.3671
2001-09-07 | 0.02159 | 0.0044362 | 1.4707 | 14414.1985 | 459061.4702 | 0.031848 | 431.8 | 4318 | 777.24 | 17099.28 | 88.7235 | 0 | 0 | 0 | 0 | 0 | 1120.3165 | 21417.28 | 0.07071 | 1.3707
2001-09-08 | 0 | 0.0042223 | 1.5267 | 15534.5151 | 480478.7502 | 0.03093 | 0 | 0 | 0 | 0 | 84.4463 | 0 | 668.8337 | 534.5151 | 534.5151 | 16532.42 | -618.9613 | -16532.42 | 0.12673 | 1.4267
2001-09-09 | 0 | 0.004061 | 1.4958 | 14915.5537 | 463946.3302 | 0.031105 | 0 | 0 | 0 | 0 | 81.2197 | 0 | 0 | 0 | 0 | 0 | -81.2197 | 0 | 0.095778 | 1.3958
2001-09-10 | 0 | 0.0035678 | 1.4917 | 14834.3341 | 463946.3302 | 0.031275 | 0 | 0 | 0 | 0 | 71.3555 | 0 | 0 | 0 | 0 | 0 | -71.3555 | 0 | 0.091717 | 1.3917
2001-09-11 | 0.00381 | 0.0039441 | 1.4881 | 14762.9786 | 463946.3302 | 0.031426 | 76.2 | 762 | 137.16 | 3017.52 | 78.8822 | 0 | 0 | 0 | 0 | 0 | 134.4778 | 3779.52 | 0.088149 | 1.3881
2001-09-12 | 0.007366 | 0.0036867 | 1.4949 | 14897.4563 | 467725.8502 | 0.031396 | 147.32 | 1473.2 | 265.176 | 5833.872 | 73.7331 | 0 | 0 | 0 | 0 | 0 | 338.7629 | 7307.072 | 0.094873 | 1.3949
2001-09-13 | 0.009652 | 0.0025606 | 1.5118 | 15236.2193 | 475032.9222 | 0.031178 | 193.04 | 1930.4 | 347.472 | 7644.384 | 51.2127 | 0 | 196.4949 | 236.2193 | 196.4949 | 6126.292 | 292.8045 | 3448.492 | 0.11181 | 1.4118
2001-09-14 | 0.055118 | 0.0018304 | 1.5265 | 15529.0237 | 478481.4142 | 0.030812 | 1102.36 | 11023.6 | 1984.248 | 43653.456 | 36.609 | 0 | 658.5533 | 529.0237 | 529.0237 | 16300.3174 | 2520.9753 | 38376.7386 | 0.12645 | 1.4265
2001-09-15 | 0.016764 | 0.0028606 | 1.6525 | 18049.999 | 516858.1527 | 0.028635 | 335.28 | 3352.8 | 603.504 | 13277.088 | 57.2117 | 0 | 9116.4928 | 3049.999 | 3049.999 | 87336.1188 | -2168.4267 | -70706.2308 | 0.2525 | 1.5525
2001-09-16 | 0 | 0.0045428 | 1.5441 | 15881.5723 | 446151.9219 | 0.028092 | 0 | 0 | 0 | 0 | 90.8561 | 0 | 1416.6583 | 881.5723 | 881.5723 | 24765.5053 | -972.4283 | -24765.5053 | 0.14408 | 1.4441
2001-09-17 | 0 | 0.0047523 | 1.4955 | 14909.1439 | 421386.4167 | 0.028264 | 0 | 0 | 0 | 0 | 95.0461 | 0 | 0 | 0 | 0 | 0 | -95.0461 | 0 | 0.095457 | 1.3955
2001-09-18 | 0.001524 | 0.0045138 | 1.4907 | 14814.0979 | 421386.4167 | 0.028445 | 30.48 | 304.8 | 54.864 | 1207.008 | 90.2753 | 0 | 0 | 0 | 0 | 0 | -4.9313 | 1511.808 | 0.090705 | 1.3907
2001-09-19 | 0 | 0.0045799 | 1.4905 | 14809.1666 | 422898.2247 | 0.028557 | 0 | 0 | 0 | 0 | 91.5973 | 0 | 0 | 0 | 0 | 0 | -91.5973 | 0 | 0.090458 | 1.3905
2001-09-20 | 0 | 0.0042315 | 1.4859 | 14717.5692 | 422898.2247 | 0.028734 | 0 | 0 | 0 | 0 | 84.6303 | 0 | 0 | 0 | 0 | 0 | -84.6303 | 0 | 0.085878 | 1.3859
2001-09-21 | 0.000762 | 0.0047288 | 1.4816 | 14632.9389 | 422898.2247 | 0.0289 | 15.24 | 152.4 | 27.432 | 603.504 | 94.5751 | 0 | 0 | 0 | 0 | 0 | -51.9031 | 755.904 | 0.081647 | 1.3816
2001-09-22 | 0.037084 | 0.0043486 | 1.4791 | 14581.0357 | 423654.1287 | 0.029055 | 741.68 | 7416.8 | 1335.024 | 29370.528 | 86.971 | 0 | 0 | 0 | 0 | 0 | 1989.733 | 36787.328 | 0.079052 | 1.3791
2001-09-23 | 0.000254 | 0.0039882 | 1.5785 | 16570.7687 | 460441.4567 | 0.027786 | 5.08 | 50.8 | 9.144 | 201.168 | 79.7641 | 0 | 3369.3537 | 1570.7687 | 1570.7687 | 43645.9557 | -1636.3089 | -43393.9877 | 0.17854 | 1.4785
2001-09-24 | 0.003302 | 0.0039122 | 1.4967 | 14934.4599 | 417047.469 | 0.027925 | 66.04 | 660.4 | 118.872 | 2615.184 | 78.2433 | 0 | 0 | 0 | 0 | 0 | 106.6687 | 3275.584 | 0.096723 | 1.3967
2001-09-25 | 0.014986 | 0.0038156 | 1.5021 | 15041.1285 | 420323.053 | 0.027945 | 299.72 | 2997.2 | 539.496 | 11868.912 | 76.3123 | 0 | 14.2755 | 41.1285 | 14.2755 | 398.929 | 748.6282 | 14467.183 | 0.10206 | 1.4021
2001-09-26 | 0 | 0.0035514 | 1.5395 | 15789.7567 | 434790.236 | 0.027536 | 0 | 0 | 0 | 0 | 71.0288 | 0 | 1201.208 | 789.7567 | 789.7567 | 21746.9151 | -860.7855 | -21746.9151 | 0.13949 | 1.4395
2001-09-27 | 0 | 0.0038727 | 1.4964 | 14928.9712 | 413043.3209 | 0.027667 | 0 | 0 | 0 | 0 | 77.4548 | 0 | 0 | 0 | 0 | 0 | -77.4548 | 0 | 0.096449 | 1.3964
2001-09-28 | 0 | 0.0037765 | 1.4926 | 14851.5164 | 413043.3209 | 0.027812 | 0 | 0 | 0 | 0 | 75.5293 | 0 | 0 | 0 | 0 | 0 | -75.5293 | 0 | 0.092576 | 1.3926
2001-09-29 | 0 | 0.0033774 | 1.4888 | 14775.9871 | 413043.3209 | 0.027954 | 0 | 0 | 0 | 0 | 67.5487 | 0 | 0 | 0 | 0 | 0 | -67.5487 | 0 | 0.088799 | 1.3888
2001-09-30 | 0 | 0.0038294 | 1.4854 | 14708.4383 | 413043.3209 | 0.028082 | 0 | 0 | 0 | 0 | 76.5885 | 0 | 0 | 0 | 0 | 0 | -76.5885 | 0 | 0.085422 | 1.3854
2001-10-01 | 0 | 0.0037971 | 1.4816 | 14631.8498 | 413043.3209 | 0.028229 | 0 | 0 | 0 | 0 | 75.9424 | 0 | 0 | 0 | 0 | 0 | -75.9424 | 0 | 0.081592 | 1.3816
2001-10-02 | 0 | 0.0037687 | 1.4778 | 14555.9074 | 413043.3209 | 0.028376 | 0 | 0 | 0 | 0 | 75.3742 | 0 | 0 | 0 | 0 | 0 | -75.3742 | 0 | 0.077795 | 1.3778
2001-10-03 | 0 | 0.003987 | 1.474 | 14480.5332 | 413043.3209 | 0.028524 | 0 | 0 | 0 | 0 | 79.7409 | 0 | 0 | 0 | 0 | 0 | -79.7409 | 0 | 0.074027 | 1.374
2001-10-04 | 0 | 0.0038787 | 1.47 | 14400.7923 | 413043.3209 | 0.028682 | 0 | 0 | 0 | 0 | 77.5731 | 0 | 0 | 0 | 0 | 0 | -77.5731 | 0 | 0.07004 | 1.37
2001-10-05 | 0 | 0.0040191 | 1.4662 | 14323.2192 | 413043.3209 | 0.028837 | 0 | 0 | 0 | 0 | 80.3828 | 0 | 0 | 0 | 0 | 0 | -80.3828 | 0 | 0.066161 | 1.3662
2001-10-06 | 0 | 0.0034003 | 1.4621 | 14242.8364 | 413043.3209 | 0.029 | 0 | 0 | 0 | 0 | 68.0052 | 0 | 0 | 0 | 0 | 0 | -68.0052 | 0 | 0.062142 | 1.3621
2001-10-07 | 0 | 0.0022131 | 1.4587 | 14174.8312 | 413043.3209 | 0.029139 | 0 | 0 | 0 | 0 | 44.2617 | 0 | 0 | 0 | 0 | 0 | -44.2617 | 0 | 0.058742 | 1.3587
2001-10-08 | 0 | 0.0030893 | 1.4565 | 14130.5695 | 413043.3209 | 0.02923 | 0 | 0 | 0 | 0 | 61.7856 | 0 | 0 | 0 | 0 | 0 | -61.7856 | 0 | 0.056528 | 1.3565
2001-10-09 | 0 | 0.0032896 | 1.4534 | 14068.7839 | 413043.3209 | 0.029359 | 0 | 0 | 0 | 0 | 65.7928 | 0 | 0 | 0 | 0 | 0 | -65.7928 | 0 | 0.053439 | 1.3534
2001-10-10 | 0 | 0.0033035 | 1.4501 | 14002.9911 | 413043.3209 | 0.029497 | 0 | 0 | 0 | 0 | 66.0699 | 0 | 0 | 0 | 0 | 0 | -66.0699 | 0 | 0.05015 | 1.3501
2001-10-11 | 0.000762 | 0.0034131 | 1.4468 | 13936.9212 | 413043.3209 | 0.029637 | 15.24 | 152.4 | 27.432 | 603.504 | 68.2613 | 0 | 0 | 0 | 0 | 0 | -25.5893 | 755.904 | 0.046846 | 1.3468
2001-10-12 | 0 | 0.0035101 | 1.4456 | 13911.3319 | 413799.2249 | 0.029745 | 0 | 0 | 0 | 0 | 70.2027 | 0 | 0 | 0 | 0 | 0 | -70.2027 | 0 | 0.045567 | 1.3456
2001-10-13 | 0 | 0.0032037 | 1.4421 | 13841.1292 | 413799.2249 | 0.029896 | 0 | 0 | 0 | 0 | 64.0749 | 0 | 0 | 0 | 0 | 0 | -64.0749 | 0 | 0.042056 | 1.3421
2001-10-14 | 0 | 0.0029644 | 1.4389 | 13777.0543 | 413799.2249 | 0.030035 | 0 | 0 | 0 | 0 | 59.2875 | 0 | 0 | 0 | 0 | 0 | -59.2875 | 0 | 0.038853 | 1.3389
2001-10-15 | 0 | 0.0033037 | 1.4359 | 13717.7668 | 413799.2249 | 0.030165 | 0 | 0 | 0 | 0 | 66.0743 | 0 | 0 | 0 | 0 | 0 | -66.0743 | 0 | 0.035888 | 1.3359
2001-10-16 | 0 | 0.0033545 | 1.4326 | 13651.6925 | 413799.2249 | 0.030311 | 0 | 0 | 0 | 0 | 67.09 | 0 | 0 | 0 | 0 | 0 | -67.09 | 0 | 0.032585 | 1.3326
2001-10-17 | 0 | 0.0030041 | 1.4292 | 13584.6025 | 413799.2249 | 0.030461 | 0 | 0 | 0 | 0 | 60.0818 | 0 | 0 | 0 | 0 | 0 | -60.0818 | 0 | 0.02923 | 1.3292
2001-10-18 | 0 | 0.0037804 | 1.4262 | 13524.5207 | 413799.2249 | 0.030596 | 0 | 0 | 0 | 0 | 75.6089 | 0 | 0 | 0 | 0 | 0 | -75.6089 | 0 | 0.026226 | 1.3262
2001-10-19 | 0 | 0.003648 | 1.4224 | 13448.9118 | 413799.2249 | 0.030768 | 0 | 0 | 0 | 0 | 72.9607 | 0 | 0 | 0 | 0 | 0 | -72.9607 | 0 | 0.022446 | 1.3224
2001-10-20 | 0 | 0.0033784 | 1.4188 | 13375.9512 | 413799.2249 | 0.030936 | 0 | 0 | 0 | 0 | 67.5688 | 0 | 0 | 0 | 0 | 0 | -67.5688 | 0 | 0.018798 | 1.3188
2001-10-21 | 0 | 0.0033567 | 1.4154 | 13308.3824 | 413799.2249 | 0.031093 | 0 | 0 | 0 | 0 | 67.1341 | 0 | 0 | 0 | 0 | 0 | -67.1341 | 0 | 0.015419 | 1.3154
2001-10-22 | 0 | 0.0032963 | 1.4121 | 13241.2482 | 413799.2249 | 0.031251 | 0 | 0 | 0 | 0 | 65.9265 | 0 | 0 | 0 | 0 | 0 | -65.9265 | 0 | 0.012062 | 1.3121
2001-10-23 | 0 | 0.0031926 | 1.4088 | 13175.3217 | 413799.2249 | 0.031407 | 0 | 0 | 0 | 0 | 63.8513 | 0 | 0 | 0 | 0 | 0 | -63.8513 | 0 | 0.0087661 | 1.3088
2001-10-24 | 0.002286 | 0.0034726 | 1.4056 | 13111.4704 | 413799.2249 | 0.03156 | 45.72 | 457.2 | 82.296 | 1810.512 | 69.453 | 0 | 0 | 0 | 0 | 0 | 58.563 | 2267.712 | 0.0055735 | 1.3056
2001-10-25 | 0 | 0.0037266 | 1.4085 | 13170.0334 | 416066.9369 | 0.031592 | 0 | 0 | 0 | 0 | 74.5314 | 0 | 0 | 0 | 0 | 0 | -74.5314 | 0 | 0.0085017 | 1.3085
2001-10-26 | 0 | 0.0036589 | 1.4048 | 13095.5021 | 416066.9369 | 0.031772 | 0 | 0 | 0 | 0 | 73.1788 | 0 | 0 | 0 | 0 | 0 | -73.1788 | 0 | 0.0047751 | 1.3048
2001-10-27 | 0 | 0.0025999 | 1.4011 | 13022.3233 | 416066.9369 | 0.03195 | 0 | 0 | 0 | 0 | 51.9978 | 0 | 0 | 0 | 0 | 0 | -51.9978 | 0 | 0.0011162 | 1.3011
2001-10-28 | 0 | 0.002786 | 1.397 | 12970.3255 | 416066.9369 | 0.032078 | 0 | 0 | 0 | 0 | 55.7193 | 0 | 0 | 0 | 0 | 0 | -55.7193 | 0 | -0.0029674 | 1.297
2001-10-29 | 0 | 0.0030086 | 1.3915 | 12914.6062 | 416066.9369 | 0.032217 | 0 | 0 | 0 | 0 | 60.1725 | 0 | 0 | 0 | 0 | 0 | -60.1725 | 0 | -0.0085394 | 1.2915
2001-10-30 | 0 | 0.0034494 | 1.3854 | 12854.4338 | 416066.9369 | 0.032368 | 0 | 0 | 0 | 0 | 68.988 | 0 | 0 | 0 | 0 | 0 | -68.988 | 0 | -0.014557 | 1.2854
2001-10-31 | 0 | 0.0034951 | 1.3785 | 12785.4458 | 416066.9369 | 0.032542 | 0 | 0 | 0 | 0 | 69.9024 | 0 | 0 | 0 | 0 | 0 | -69.9024 | 0 | -0.021455 | 1.2785
2001-11-01 | 0 | 0.0036091 | 1.3716 | 12715.5433 | 416066.9369 | 0.032721 | 0 | 0 | 0 | 0 | 72.1819 | 0 | 0 | 0 | 0 | 0 | -72.1819 | 0 | -0.028446 | 1.2716
2001-11-02 | 0 | 0.0025653 | 1.3643 | 12643.3614 | 416066.9369 | 0.032908 | 0 | 0 | 0 | 0 | 51.3064 | 0 | 0 | 0 | 0 | 0 | -51.3064 | 0 | -0.035664 | 1.2643
2001-11-03 | 0 | 0.0025824 | 1.3592 | 12592.055 | 416066.9369 | 0.033042 | 0 | 0 | 0 | 0 | 51.6484 | 0 | 0 | 0 | 0 | 0 | -51.6484 | 0 | -0.040795 | 1.2592
2001-11-04 | 0 | 0.0021568 | 1.354 | 12540.4066 | 416066.9369 | 0.033178 | 0 | 0 | 0 | 0 | 43.1366 | 0 | 0 | 0 | 0 | 0 | -43.1366 | 0 | -0.045959 | 1.254
2001-11-05 | 0 | 0.0025057 | 1.3497 | 12497.27 | 416066.9369 | 0.033293 | 0 | 0 | 0 | 0 | 50.1144 | 0 | 0 | 0 | 0 | 0 | -50.1144 | 0 | -0.050273 | 1.2497
2001-11-06 | 0 | 0.0025404 | 1.3447 | 12447.1556 | 416066.9369 | 0.033427 | 0 | 0 | 0 | 0 | 50.8084 | 0 | 0 | 0 | 0 | 0 | -50.8084 | 0 | -0.055284 | 1.2447
2001-11-07 | 0.004064 | 0.0027409 | 1.3396 | 12396.3472 | 416066.9369 | 0.033564 | 81.28 | 812.8 | 146.304 | 3218.688 | 54.818 | 0 | 0 | 0 | 0 | 0 | 172.766 | 4031.488 | -0.060365 | 1.2396
2001-11-08 | 0 | 0.0028162 | 1.3569 | 12569.1131 | 420098.4249 | 0.033423 | 0 | 0 | 0 | 0 | 56.3237 | 0 | 0 | 0 | 0 | 0 | -56.3237 | 0 | -0.043089 | 1.2569
2001-11-09 | 0 | 0.0028927 | 1.3513 | 12512.7894 | 420098.4249 | 0.033574 | 0 | 0 | 0 | 0 | 57.8531 | 0 | 0 | 0 | 0 | 0 | -57.8531 | 0 | -0.048721 | 1.2513
2001-11-10 | 0 | 0.002964 | 1.3455 | 12454.9364 | 420098.4249 | 0.033729 | 0 | 0 | 0 | 0 | 59.2792 | 0 | 0 | 0 | 0 | 0 | -59.2792 | 0 | -0.054506 | 1.2455
2001-11-11 | 0 | 0.00271 | 1.3396 | 12395.6571 | 420098.4249 | 0.033891 | 0 | 0 | 0 | 0 | 54.1994 | 0 | 0 | 0 | 0 | 0 | -54.1994 | 0 | -0.060434 | 1.2396
2001-11-12 | 0 | 0.0028614 | 1.3341 | 12341.4578 | 420098.4249 | 0.03404 | 0 | 0 | 0 | 0 | 57.2272 | 0 | 0 | 0 | 0 | 0 | -57.2272 | 0 | -0.065854 | 1.2341
2001-11-13 | 0.000508 | 0.0021817 | 1.3284 | 12284.2306 | 420098.4249 | 0.034198 | 10.16 | 101.6 | 18.288 | 402.336 | 43.6337 | 0 | 0 | 0 | 0 | 0 | -15.1857 | 503.936 | -0.071577 | 1.2284
2001-11-14 | 0.021844 | 0.0014801 | 1.3269 | 12269.0449 | 420602.3609 | 0.034282 | 436.88 | 4368.8 | 786.384 | 17300.448 | 29.6017 | 0 | 0 | 0 | 0 | 0 | 1193.6623 | 21669.248 | -0.073096 | 1.2269
2001-11-15 | 0 | 0.0020127 | 1.4231 | 13462.7071 | 442271.6089 | 0.032852 | 0 | 0 | 0 | 0 | 40.2549 | 0 | 0 | 0 | 0 | 0 | -40.2549 | 0 | 0.023135 | 1.3231
2001-11-16 | 0 | 0.0025436 | 1.4211 | 13422.4522 | 442271.6089 | 0.03295 | 0 | 0 | 0 | 0 | 50.8722 | 0 | 0 | 0 | 0 | 0 | -50.8722 | 0 | 0.021123 | 1.3211
2001-11-17 | 0 | 0.002918 | 1.4186 | 13371.58 | 442271.6089 | 0.033075 | 0 | 0 | 0 | 0 | 58.3608 | 0 | 0 | 0 | 0 | 0 | -58.3608 | 0 | 0.018579 | 1.3186
2001-11-18 | 0 | 0.0025384 | 1.4157 | 13313.2192 | 442271.6089 | 0.03322 | 0 | 0 | 0 | 0 | 50.7671 | 0 | 0 | 0 | 0 | 0 | -50.7671 | 0 | 0.015661 | 1.3157
2001-11-19 | 0 | 0.002553 | 1.4131 | 13262.452 | 442271.6089 | 0.033348 | 0 | 0 | 0 | 0 | 51.061 | 0 | 0 | 0 | 0 | 0 | -51.061 | 0 | 0.013123 | 1.3131
2001-11-20 | 0 | 0.0025595 | 1.4106 | 13211.3911 | 442271.6089 | 0.033477 | 0 | 0 | 0 | 0 | 51.1909 | 0 | 0 | 0 | 0 | 0 | -51.1909 | 0 | 0.01057 | 1.3106
2001-11-21 | 0 | 0.0025384 | 1.408 | 13160.2001 | 442271.6089 | 0.033607 | 0 | 0 | 0 | 0 | 50.7683 | 0 | 0 | 0 | 0 | 0 | -50.7683 | 0 | 0.00801 | 1.308
2001-11-22 | 0 | 0.002638 | 1.4055 | 13109.4318 | 442271.6089 | 0.033737 | 0 | 0 | 0 | 0 | 52.7593 | 0 | 0 | 0 | 0 | 0 | -52.7593 | 0 | 0.0054716 | 1.3055
2001-11-23 | 0.000762 | 0.0022152 | 1.4028 | 13056.6725 | 442271.6089 | 0.033873 | 15.24 | 152.4 | 27.432 | 603.504 | 44.3046 | 0 | 0 | 0 | 0 | 0 | -1.6326 | 755.904 | 0.0028336 | 1.3028
2001-11-24 | 0 | 0.0027906 | 1.4028 | 13055.0399 | 443027.5129 | 0.033935 | 0 | 0 | 0 | 0 | 55.8124 | 0 | 0 | 0 | 0 | 0 | -55.8124 | 0 | 0.002752 | 1.3028
2001-11-25 | 0 | 0.0028466 | 1.3999 | 12999.2276 | 443027.5129 | 0.034081 | 0 | 0 | 0 | 0 | 56.932 | 0 | 0 | 0 | 0 | 0 | -56.932 | 0 | -7.7245e-05 | 1.2999
2001-11-26 | 0 | 0.002997 | 1.3942 | 12942.2955 | 443027.5129 | 0.034231 | 0 | 0 | 0 | 0 | 59.9405 | 0 | 0 | 0 | 0 | 0 | -59.9405 | 0 | -0.0057704 | 1.2942
2001-11-27 | 0 | 0.0028261 | 1.3882 | 12882.355 | 443027.5129 | 0.03439 | 0 | 0 | 0 | 0 | 56.5224 | 0 | 0 | 0 | 0 | 0 | -56.5224 | 0 | -0.011765 | 1.2882
2001-11-28 | 0 | 0.0029946 | 1.3826 | 12825.8326 | 443027.5129 | 0.034542 | 0 | 0 | 0 | 0 | 59.8927 | 0 | 0 | 0 | 0 | 0 | -59.8927 | 0 | -0.017417 | 1.2826
2001-11-29 | 0 | 0.002971 | 1.3766 | 12765.9398 | 443027.5129 | 0.034704 | 0 | 0 | 0 | 0 | 59.419 | 0 | 0 | 0 | 0 | 0 | -59.419 | 0 | -0.023406 | 1.2766
2001-11-30 | 0 | 0.0025407 | 1.3707 | 12706.5208 | 443027.5129 | 0.034866 | 0 | 0 | 0 | 0 | 50.8141 | 0 | 0 | 0 | 0 | 0 | -50.8141 | 0 | -0.029348 | 1.2707
2001-12-01 | 0 | 0.0024612 | 1.3656 | 12655.7067 | 443027.5129 | 0.035006 | 0 | 0 | 0 | 0 | 49.2237 | 0 | 0 | 0 | 0 | 0 | -49.2237 | 0 | -0.034429 | 1.2656
2001-12-02 | 0 | 0.0025185 | 1.3606 | 12606.483 | 443027.5129 | 0.035143 | 0 | 0 | 0 | 0 | 50.3708 | 0 | 0 | 0 | 0 | 0 | -50.3708 | 0 | -0.039352 | 1.2606
2001-12-03 | 0 | 0.0022626 | 1.3556 | 12556.1122 | 443027.5129 | 0.035284 | 0 | 0 | 0 | 0 | 45.2512 | 0 | 0 | 0 | 0 | 0 | -45.2512 | 0 | -0.044389 | 1.2556
2001-12-04 | 0 | 0.0021976 | 1.3511 | 12510.861 | 443027.5129 | 0.035411 | 0 | 0 | 0 | 0 | 43.951 | 0 | 0 | 0 | 0 | 0 | -43.951 | 0 | -0.048914 | 1.2511
2001-12-05 | 0 | 0.0022255 | 1.3467 | 12466.91 | 443027.5129 | 0.035536 | 0 | 0 | 0 | 0 | 44.5102 | 0 | 0 | 0 | 0 | 0 | -44.5102 | 0 | -0.053309 | 1.2467
2001-12-06 | 0 | 0.0025395 | 1.3422 | 12422.3998 | 443027.5129 | 0.035664 | 0 | 0 | 0 | 0 | 50.79 | 0 | 0 | 0 | 0 | 0 | -50.79 | 0 | -0.05776 | 1.2422
2001-12-07 | 0 | 0.0025208 | 1.3372 | 12371.6098 | 443027.5129 | 0.03581 | 0 | 0 | 0 | 0 | 50.4169 | 0 | 0 | 0 | 0 | 0 | -50.4169 | 0 | -0.062839 | 1.2372
2001-12-08 | 0.003556 | 0.0020262 | 1.3321 | 12321.1929 | 443027.5129 | 0.035957 | 71.12 | 711.2 | 128.016 | 2816.352 | 40.5235 | 0 | 0 | 0 | 0 | 0 | 158.6125 | 3527.552 | -0.067881 | 1.2321
2001-12-09 | 0.027686 | 0.0019174 | 1.348 | 12479.8054 | 446555.0649 | 0.035782 | 553.72 | 5537.2 | 996.696 | 21927.312 | 38.3488 | 0 | 0 | 0 | 0 | 0 | 1512.0672 | 27464.512 | -0.052019 | 1.248
2001-12-10 | 0.002032 | 0.0018045 | 1.4496 | 13991.8725 | 474019.5769 | 0.033878 | 40.64 | 406.4 | 73.152 | 1609.344 | 36.0903 | 0 | 0 | 0 | 0 | 0 | 77.7017 | 2015.744 | 0.049594 | 1.3496
2001-12-11 | 0 | 0.0023965 | 1.4535 | 14069.5742 | 476035.3209 | 0.033834 | 0 | 0 | 0 | 0 | 47.9291 | 0 | 0 | 0 | 0 | 0 | -47.9291 | 0 | 0.053479 | 1.3535
2001-12-12 | 0 | 0.0020168 | 1.4511 | 14021.6451 | 476035.3209 | 0.03395 | 0 | 0 | 0 | 0 | 40.3365 | 0 | 0 | 0 | 0 | 0 | -40.3365 | 0 | 0.051082 | 1.3511
2001-12-13 | 0 | 0.0021789 | 1.4491 | 13981.3086 | 476035.3209 | 0.034048 | 0 | 0 | 0 | 0 | 43.578 | 0 | 0 | 0 | 0 | 0 | -43.578 | 0 | 0.049065 | 1.3491
2001-12-14 | 0 | 0.0021774 | 1.4469 | 13937.7306 | 476035.3209 | 0.034154 | 0 | 0 | 0 | 0 | 43.5485 | 0 | 0 | 0 | 0 | 0 | -43.5485 | 0 | 0.046887 | 1.3469
2001-12-15 | 0 | 0.0017843 | 1.4447 | 13894.182 | 476035.3209 | 0.034261 | 0 | 0 | 0 | 0 | 35.6858 | 0 | 0 | 0 | 0 | 0 | -35.6858 | 0 | 0.044709 | 1.3447
2001-12-16 | 0 | 0.0022186 | 1.4429 | 13858.4963 | 476035.3209 | 0.03435 | 0 | 0 | 0 | 0 | 44.3723 | 0 | 0 | 0 | 0 | 0 | -44.3723 | 0 | 0.042925 | 1.3429
2001-12-17 | 0 | 0.0026005 | 1.4407 | 13814.1239 | 476035.3209 | 0.03446 | 0 | 0 | 0 | 0 | 52.0102 | 0 | 0 | 0 | 0 | 0 | -52.0102 | 0 | 0.040706 | 1.3407
2001-12-18 | 0.00508 | 0.0022063 | 1.4381 | 13762.1138 | 476035.3209 | 0.03459 | 101.6 | 1016 | 182.88 | 4023.36 | 44.1263 | 0 | 0 | 0 | 0 | 0 | 240.3537 | 5039.36 | 0.038106 | 1.3381
2001-12-19 | 0 | 0.0021366 | 1.4501 | 14002.4675 | 481074.6809 | 0.034356 | 0 | 0 | 0 | 0 | 42.7317 | 0 | 0 | 0 | 0 | 0 | -42.7317 | 0 | 0.050123 | 1.3501
2001-12-20 | 0 | 0.0019669 | 1.448 | 13959.7358 | 481074.6809 | 0.034462 | 0 | 0 | 0 | 0 | 39.3382 | 0 | 0 | 0 | 0 | 0 | -39.3382 | 0 | 0.047987 | 1.348
2001-12-21 | 0 | 0.0019621 | 1.446 | 13920.3976 | 481074.6809 | 0.034559 | 0 | 0 | 0 | 0 | 39.2412 | 0 | 0 | 0 | 0 | 0 | -39.2412 | 0 | 0.04602 | 1.346
2001-12-22 | 0 | 0.0023952 | 1.4441 | 13881.1565 | 481074.6809 | 0.034657 | 0 | 0 | 0 | 0 | 47.9039 | 0 | 0 | 0 | 0 | 0 | -47.9039 | 0 | 0.044058 | 1.3441
2001-12-23 | 0 | 0.002418 | 1.4417 | 13833.2526 | 481074.6809 | 0.034777 | 0 | 0 | 0 | 0 | 48.3607 | 0 | 0 | 0 | 0 | 0 | -48.3607 | 0 | 0.041663 | 1.3417
2001-12-24 | 0 | 0.0021548 | 1.4392 | 13784.8918 | 481074.6809 | 0.034899 | 0 | 0 | 0 | 0 | 43.096 | 0 | 0 | 0 | 0 | 0 | -43.096 | 0 | 0.039245 | 1.3392
2001-12-25 | 0 | 0.00099154 | 1.4371 | 13741.7958 | 481074.6809 | 0.035008 | 0 | 0 | 0 | 0 | 19.8308 | 0 | 0 | 0 | 0 | 0 | -19.8308 | 0 | 0.03709 | 1.3371
2001-12-26 | 0 | 0.0014855 | 1.4361 | 13721.965 | 481074.6809 | 0.035059 | 0 | 0 | 0 | 0 | 29.7095 | 0 | 0 | 0 | 0 | 0 | -29.7095 | 0 | 0.036098 | 1.3361
2001-12-27 | 0 | 0.0016215 | 1.4346 | 13692.2555 | 481074.6809 | 0.035135 | 0 | 0 | 0 | 0 | 32.4292 | 0 | 0 | 0 | 0 | 0 | -32.4292 | 0 | 0.034613 | 1.3346
2001-12-28 | 0 | 0.0022165 | 1.433 | 13659.8263 | 481074.6809 | 0.035218 | 0 | 0 | 0 | 0 | 44.3308 | 0 | 0 | 0 | 0 | 0 | -44.3308 | 0 | 0.032991 | 1.333
2001-12-29 | 0 | 0.0022463 | 1.4308 | 13615.4955 | 481074.6809 | 0.035333 | 0 | 0 | 0 | 0 | 44.9266 | 0 | 0 | 0 | 0 | 0 | -44.9266 | 0 | 0.030775 | 1.3308
2001-12-30 | 0 | 0.0019137 | 1.4285 | 13570.5689 | 481074.6809 | 0.03545 | 0 | 0 | 0 | 0 | 38.2742 | 0 | 0 | 0 | 0 | 0 | -38.2742 | 0 | 0.028528 | 1.3285
2001-12-31 | 0 | 0.0015186 | 1.4266 | 13532.2947 | 481074.6809 | 0.03555 | 0 | 0 | 0 | 0 | 30.3714 | 0 | 0 | 0 | 0 | 0 | -30.3714 | 0 | 0.026615 | 1.3266
2002-01-01 | 0 | 0.0016649 | 1.4251 | 13501.9232 | 481074.6809 | 0.03563 | 0 | 0 | 0 | 0 | 33.2985 | 0 | 0 | 0 | 0 | 0 | -33.2985 | 0 | 0.025096 | 1.3251
2002-01-02 | 0.008636 | 0.0013889 | 1.4234 | 13468.6248 | 481074.6809 | 0.035718 | 172.72 | 1727.2 | 310.896 | 6839.712 | 27.7772 | 0 | 0 | 0 | 0 | 0 | 455.8388 | 8566.912 | 0.023431 | 1.3234
2002-01-03 | 0 | 0.00087331 | 1.4462 | 13924.4636 | 489641.5929 | 0.035164 | 0 | 0 | 0 | 0 | 17.4662 | 0 | 0 | 0 | 0 | 0 | -17.4662 | 0 | 0.046223 | 1.3462
2002-01-04 | 0 | 0.0013442 | 1.4453 | 13906.9974 | 489641.5929 | 0.035208 | 0 | 0 | 0 | 0 | 26.8832 | 0 | 0 | 0 | 0 | 0 | -26.8832 | 0 | 0.04535 | 1.3453
2002-01-05 | 0 | 0.0019495 | 1.444 | 13880.1141 | 489641.5929 | 0.035276 | 0 | 0 | 0 | 0 | 38.9897 | 0 | 0 | 0 | 0 | 0 | -38.9897 | 0 | 0.044006 | 1.344
2002-01-06 | 0.00508 | 0.0020979 | 1.4421 | 13841.1244 | 489641.5929 | 0.035376 | 101.6 | 1016 | 182.88 | 4023.36 | 41.9583 | 0 | 0 | 0 | 0 | 0 | 242.5217 | 5039.36 | 0.042056 | 1.3421
2002-01-07 | 0 | 0.0014864 | 1.4542 | 14083.6461 | 494680.9529 | 0.035124 | 0 | 0 | 0 | 0 | 29.7284 | 0 | 0 | 0 | 0 | 0 | -29.7284 | 0 | 0.054182 | 1.3542
2002-01-08 | 0 | 0.0014158 | 1.4527 | 14053.9177 | 494680.9529 | 0.035199 | 0 | 0 | 0 | 0 | 28.3162 | 0 | 0 | 0 | 0 | 0 | -28.3162 | 0 | 0.052696 | 1.3527
2002-01-09 | 0 | 0.0021149 | 1.4513 | 14025.6015 | 494680.9529 | 0.03527 | 0 | 0 | 0 | 0 | 42.2985 | 0 | 0 | 0 | 0 | 0 | -42.2985 | 0 | 0.05128 | 1.3513
2002-01-10 | 0 | 0.0024622 | 1.4492 | 13983.303 | 494680.9529 | 0.035377 | 0 | 0 | 0 | 0 | 49.2431 | 0 | 0 | 0 | 0 | 0 | -49.2431 | 0 | 0.049165 | 1.3492
2002-01-11 | 0 | 0.0024738 | 1.4467 | 13934.06 | 494680.9529 | 0.035502 | 0 | 0 | 0 | 0 | 49.4768 | 0 | 0 | 0 | 0 | 0 | -49.4768 | 0 | 0.046703 | 1.3467
2002-01-12 | 0.000508 | 0.0023067 | 1.4442 | 13884.5832 | 494680.9529 | 0.035628 | 10.16 | 101.6 | 18.288 | 402.336 | 46.1333 | 0 | 0 | 0 | 0 | 0 | -17.6853 | 503.936 | 0.044229 | 1.3442
2002-01-13 | 0.00508 | 0.0021173 | 1.4433 | 13866.8978 | 495184.8889 | 0.03571 | 101.6 | 1016 | 182.88 | 4023.36 | 42.3466 | 0 | 0 | 0 | 0 | 0 | 242.1334 | 5039.36 | 0.043345 | 1.3433
2002-01-14 | 0.061468 | 0.0017456 | 1.4555 | 14109.0313 | 500224.2489 | 0.035454 | 1229.36 | 12293.6 | 2212.848 | 48682.656 | 34.9125 | 0 | 0 | 0 | 0 | 0 | 3407.2955 | 60976.256 | 0.055452 | 1.3555
2002-01-15 | 0 | 0.002062 | 1.6258 | 17516.3268 | 561200.5049 | 0.032039 | 0 | 0 | 0 | 0 | 41.241 | 0 | 6831.7004 | 2516.3268 | 2516.3268 | 80619.8635 | -2557.5678 | -80619.8635 | 0.22582 | 1.5258
2002-01-16 | 0 | 0.002227 | 1.4979 | 14958.759 | 480580.6413 | 0.032127 | 0 | 0 | 0 | 0 | 44.5405 | 0 | 0 | 0 | 0 | 0 | -44.5405 | 0 | 0.097938 | 1.3979
2002-01-17 | 0 | 0.0025096 | 1.4957 | 14914.2185 | 480580.6413 | 0.032223 | 0 | 0 | 0 | 0 | 50.1912 | 0 | 0 | 0 | 0 | 0 | -50.1912 | 0 | 0.095711 | 1.3957
2002-01-18 | 0 | 0.0026751 | 1.4932 | 14864.0273 | 480580.6413 | 0.032332 | 0 | 0 | 0 | 0 | 53.503 | 0 | 0 | 0 | 0 | 0 | -53.503 | 0 | 0.093201 | 1.3932
2002-01-19 | 0.001778 | 0.0029943 | 1.4905 | 14810.5243 | 480580.6413 | 0.032449 | 35.56 | 355.6 | 64.008 | 1408.176 | 59.8864 | 0 | 0 | 0 | 0 | 0 | 39.6816 | 1763.776 | 0.090526 | 1.3905
2002-01-20 | 0 | 0.0022245 | 1.4925 | 14850.206 | 482344.4173 | 0.032481 | 0 | 0 | 0 | 0 | 44.4901 | 0 | 0 | 0 | 0 | 0 | -44.4901 | 0 | 0.09251 | 1.3925
2002-01-21 | 0.010668 | 0.001578 | 1.4903 | 14805.7158 | 482344.4173 | 0.032578 | 213.36 | 2133.6 | 384.048 | 8449.056 | 31.5599 | 0 | 0 | 0 | 0 | 0 | 565.8481 | 10582.656 | 0.090286 | 1.3903
2002-01-22 | 0.000254 | 0.0014097 | 1.5186 | 15371.5639 | 492927.0733 | 0.032067 | 5.08 | 50.8 | 9.144 | 201.168 | 28.1946 | 0 | 387.64 | 371.5639 | 371.5639 | 11915.1132 | -385.5345 | -11663.1452 | 0.11858 | 1.4186
2002-01-23 | 0 | 0.002887 | 1.4993 | 14986.0294 | 481263.9281 | 0.032114 | 0 | 0 | 0 | 0 | 57.7396 | 0 | 0 | 0 | 0 | 0 | -57.7396 | 0 | 0.099301 | 1.3993
2002-01-24 | 0 | 0.0025576 | 1.4964 | 14928.2898 | 481263.9281 | 0.032238 | 0 | 0 | 0 | 0 | 51.1518 | 0 | 0 | 0 | 0 | 0 | -51.1518 | 0 | 0.096414 | 1.3964
2002-01-25 | 0.016256 | 0.0021273 | 1.4939 | 14877.138 | 481263.9281 | 0.032349 | 325.12 | 3251.2 | 585.216 | 12874.752 | 42.5464 | 0 | 0 | 0 | 0 | 0 | 867.7896 | 16125.952 | 0.093857 | 1.3939
2002-01-26 | 0.000254 | 0.00073268 | 1.5372 | 15744.9276 | 497389.8801 | 0.03159 | 5.08 | 50.8 | 9.144 | 201.168 | 14.6537 | 0 | 1100.397 | 744.9276 | 744.9276 | 23532.6247 | -745.3573 | -23280.6567 | 0.13725 | 1.4372
2002-01-27 | 0 | 0.001603 | 1.5 | 14999.5703 | 474109.2234 | 0.031608 | 0 | 0 | 0 | 0 | 32.0609 | 0 | 0 | 0 | 0 | 0 | -32.0609 | 0 | 0.099979 | 1.4
2002-01-28 | 0.022352 | 0.0024469 | 1.4984 | 14967.5094 | 474109.2234 | 0.031676 | 447.04 | 4470.4 | 804.672 | 17702.784 | 48.9381 | 0 | 0 | 0 | 0 | 0 | 1202.7739 | 22173.184 | 0.098375 | 1.3984
2002-01-29 | 0.000254 | 0.0023565 | 1.5585 | 16170.2833 | 496282.4074 | 0.030691 | 5.08 | 50.8 | 9.144 | 201.168 | 47.1304 | 0 | 2166.7797 | 1170.2833 | 1170.2833 | 35917.1821 | -1203.1896 | -35665.2141 | 0.15851 | 1.4585
2002-01-30 | 0 | 0.002404 | 1.4984 | 14967.0936 | 460617.1933 | 0.030775 | 0 | 0 | 0 | 0 | 48.0803 | 0 | 0 | 0 | 0 | 0 | -48.0803 | 0 | 0.098355 | 1.3984
2002-01-31 | 0 | 0.0024346 | 1.496 | 14919.0134 | 460617.1933 | 0.030875 | 0 | 0 | 0 | 0 | 48.6927 | 0 | 0 | 0 | 0 | 0 | -48.6927 | 0 | 0.095951 | 1.396
2002-02-01 | 0 | 0.0028906 | 1.4935 | 14870.3207 | 460617.1933 | 0.030976 | 0 | 0 | 0 | 0 | 57.8129 | 0 | 0 | 0 | 0 | 0 | -57.8129 | 0 | 0.093516 | 1.3935
2002-02-02 | 0 | 0.0028153 | 1.4906 | 14812.5078 | 460617.1933 | 0.031097 | 0 | 0 | 0 | 0 | 56.3055 | 0 | 0 | 0 | 0 | 0 | -56.3055 | 0 | 0.090625 | 1.3906
2002-02-03 | 0 | 0.0026321 | 1.4878 | 14756.2023 | 460617.1933 | 0.031215 | 0 | 0 | 0 | 0 | 52.6415 | 0 | 0 | 0 | 0 | 0 | -52.6415 | 0 | 0.08781 | 1.3878
2002-02-04 | 0 | 0.0024513 | 1.4852 | 14703.5609 | 460617.1933 | 0.031327 | 0 | 0 | 0 | 0 | 49.0265 | 0 | 0 | 0 | 0 | 0 | -49.0265 | 0 | 0.085178 | 1.3852
2002-02-05 | 0 | 0.0017565 | 1.4827 | 14654.5343 | 460617.1933 | 0.031432 | 0 | 0 | 0 | 0 | 35.1295 | 0 | 0 | 0 | 0 | 0 | -35.1295 | 0 | 0.082727 | 1.3827
2002-02-06 | 0 | 0.0032689 | 1.481 | 14619.4048 | 460617.1933 | 0.031507 | 0 | 0 | 0 | 0 | 65.3773 | 0 | 0 | 0 | 0 | 0 | -65.3773 | 0 | 0.08097 | 1.381
2002-02-07 | 0.00762 | 0.0031198 | 1.4777 | 14554.0275 | 460617.1933 | 0.031649 | 152.4 | 1524 | 274.32 | 6035.04 | 62.3963 | 0 | 0 | 0 | 0 | 0 | 364.3237 | 7559.04 | 0.077701 | 1.3777
2002-02-08 | 0 | 0.0024365 | 1.4959 | 14918.3512 | 468176.2333 | 0.031383 | 0 | 0 | 0 | 0 | 48.7303 | 0 | 0 | 0 | 0 | 0 | -48.7303 | 0 | 0.095918 | 1.3959
2002-02-09 | 0 | 0.003358 | 1.4935 | 14869.6209 | 468176.2333 | 0.031485 | 0 | 0 | 0 | 0 | 67.1593 | 0 | 0 | 0 | 0 | 0 | -67.1593 | 0 | 0.093481 | 1.3935
2002-02-10 | 0 | 0.0022397 | 1.4901 | 14802.4616 | 468176.2333 | 0.031628 | 0 | 0 | 0 | 0 | 44.7939 | 0 | 0 | 0 | 0 | 0 | -44.7939 | 0 | 0.090123 | 1.3901
2002-02-11 | 0 | 0.0029097 | 1.4879 | 14757.6676 | 468176.2333 | 0.031724 | 0 | 0 | 0 | 0 | 58.194 | 0 | 0 | 0 | 0 | 0 | -58.194 | 0 | 0.087883 | 1.3879
2002-02-12 | 0 | 0.002853 | 1.485 | 14699.4737 | 468176.2333 | 0.03185 | 0 | 0 | 0 | 0 | 57.0591 | 0 | 0 | 0 | 0 | 0 | -57.0591 | 0 | 0.084974 | 1.385
2002-02-13 | 0.000508 | 0.0019562 | 1.4821 | 14642.4146 | 468176.2333 | 0.031974 | 10.16 | 101.6 | 18.288 | 402.336 | 39.1248 | 0 | 0 | 0 | 0 | 0 | -10.6768 | 503.936 | 0.082121 | 1.3821
2002-02-14 | 0 | 0.0024842 | 1.4816 | 14631.7378 | 468680.1693 | 0.032032 | 0 | 0 | 0 | 0 | 49.684 | 0 | 0 | 0 | 0 | 0 | -49.684 | 0 | 0.081587 | 1.3816
2002-02-15 | 0 | 0.0030842 | 1.4791 | 14582.0538 | 468680.1693 | 0.032141 | 0 | 0 | 0 | 0 | 61.6833 | 0 | 0 | 0 | 0 | 0 | -61.6833 | 0 | 0.079103 | 1.3791
2002-02-16 | 0.000254 | 0.0026574 | 1.476 | 14520.3704 | 468680.1693 | 0.032277 | 5.08 | 50.8 | 9.144 | 201.168 | 53.1471 | 0 | 0 | 0 | 0 | 0 | -38.9231 | 251.968 | 0.076019 | 1.376
2002-02-17 | 0 | 0.0029959 | 1.4741 | 14481.4473 | 468932.1373 | 0.032382 | 0 | 0 | 0 | 0 | 59.9187 | 0 | 0 | 0 | 0 | 0 | -59.9187 | 0 | 0.074072 | 1.3741
2002-02-18 | 0 | 0.0026271 | 1.4711 | 14421.5286 | 468932.1373 | 0.032516 | 0 | 0 | 0 | 0 | 52.5413 | 0 | 0 | 0 | 0 | 0 | -52.5413 | 0 | 0.071076 | 1.3711
2002-02-19 | 0 | 0.0033037 | 1.4684 | 14368.9873 | 468932.1373 | 0.032635 | 0 | 0 | 0 | 0 | 66.0734 | 0 | 0 | 0 | 0 | 0 | -66.0734 | 0 | 0.068449 | 1.3684
2002-02-20 | 0 | 0.0033232 | 1.4651 | 14302.9139 | 468932.1373 | 0.032786 | 0 | 0 | 0 | 0 | 66.4636 | 0 | 0 | 0 | 0 | 0 | -66.4636 | 0 | 0.065146 | 1.3651
2002-02-21 | 0.001016 | 0.002663 | 1.4618 | 14236.4503 | 468932.1373 | 0.032939 | 20.32 | 203.2 | 36.576 | 804.672 | 53.2608 | 0 | 0 | 0 | 0 | 0 | 3.6352 | 1007.872 | 0.061823 | 1.3618
2002-02-22 | 0 | 0.0020751 | 1.462 | 14240.0855 | 469940.0093 | 0.033001 | 0 | 0 | 0 | 0 | 41.5016 | 0 | 0 | 0 | 0 | 0 | -41.5016 | 0 | 0.062004 | 1.362
2002-02-23 | 0.018542 | 0.0016448 | 1.4599 | 14198.5839 | 469940.0093 | 0.033098 | 370.84 | 3708.4 | 667.512 | 14685.264 | 32.8951 | 0 | 0 | 0 | 0 | 0 | 1005.4569 | 18393.664 | 0.059929 | 1.3599
2002-02-24 | 0 | 0.0025821 | 1.5102 | 15204.0408 | 488333.6733 | 0.032119 | 0 | 0 | 0 | 0 | 51.6418 | 0 | 157.7443 | 204.0408 | 157.7443 | 5066.5378 | -209.3861 | -5066.5378 | 0.1102 | 1.4102
2002-02-25 | 0 | 0.0032397 | 1.4997 | 14994.6547 | 483267.1355 | 0.032229 | 0 | 0 | 0 | 0 | 64.795 | 0 | 0 | 0 | 0 | 0 | -64.795 | 0 | 0.099733 | 1.3997
2002-02-26 | 0 | 0.0033839 | 1.4965 | 14929.8597 | 483267.1355 | 0.032369 | 0 | 0 | 0 | 0 | 67.6785 | 0 | 0 | 0 | 0 | 0 | -67.6785 | 0 | 0.096493 | 1.3965
2002-02-27 | 0 | 0.0025372 | 1.4931 | 14862.1812 | 483267.1355 | 0.032517 | 0 | 0 | 0 | 0 | 50.7448 | 0 | 0 | 0 | 0 | 0 | -50.7448 | 0 | 0.093109 | 1.3931
2002-02-28 | 0 | 0.0019186 | 1.4906 | 14811.4363 | 483267.1355 | 0.032628 | 0 | 0 | 0 | 0 | 38.3718 | 0 | 0 | 0 | 0 | 0 | -38.3718 | 0 | 0.090572 | 1.3906
2002-03-01 | 0 | 0.0030128 | 1.4887 | 14773.0645 | 483267.1355 | 0.032713 | 0 | 0 | 0 | 0 | 60.2566 | 0 | 0 | 0 | 0 | 0 | -60.2566 | 0 | 0.088653 | 1.3887
2002-03-02 | 0.041656 | 0.0029028 | 1.4856 | 14712.8079 | 483267.1355 | 0.032847 | 833.12 | 8331.2 | 1499.616 | 32991.552 | 58.0562 | 0 | 0 | 0 | 0 | 0 | 2274.6798 | 41322.752 | 0.08564 | 1.3856
2002-03-03 | 0.03556 | 0.0035088 | 1.5994 | 16987.4877 | 524589.8875 | 0.030881 | 711.2 | 7112 | 1280.16 | 28163.52 | 70.1759 | 0 | 4795.5114 | 1987.4877 | 1987.4877 | 61375.5245 | -66.3036 | -26100.0045 | 0.19937 | 1.4994
2002-03-04 | 0 | 0.002362 | 1.5961 | 16921.1841 | 498489.8831 | 0.02946 | 0 | 0 | 0 | 0 | 47.2401 | 0 | 4557.553 | 1921.1841 | 1921.1841 | 56597.1533 | -1968.4243 | -56597.1533 | 0.19606 | 1.4961
2002-03-05 | 0 | 0.0027386 | 1.4976 | 14952.7599 | 441892.7297 | 0.029553 | 0 | 0 | 0 | 0 | 54.7719 | 0 | 0 | 0 | 0 | 0 | -54.7719 | 0 | 0.097638 | 1.3976
2002-03-06 | 0 | 0.0037845 | 1.4949 | 14897.9879 | 441892.7297 | 0.029661 | 0 | 0 | 0 | 0 | 75.6894 | 0 | 0 | 0 | 0 | 0 | -75.6894 | 0 | 0.094899 | 1.3949
2002-03-07 | 0 | 0.0036479 | 1.4911 | 14822.2985 | 441892.7297 | 0.029813 | 0 | 0 | 0 | 0 | 72.9572 | 0 | 0 | 0 | 0 | 0 | -72.9572 | 0 | 0.091115 | 1.3911
2002-03-08 | 0 | 0.0041445 | 1.4875 | 14749.3413 | 441892.7297 | 0.02996 | 0 | 0 | 0 | 0 | 82.89 | 0 | 0 | 0 | 0 | 0 | -82.89 | 0 | 0.087467 | 1.3875
2002-03-09 | 0 | 0.0042319 | 1.4833 | 14666.4513 | 441892.7297 | 0.030129 | 0 | 0 | 0 | 0 | 84.639 | 0 | 0 | 0 | 0 | 0 | -84.639 | 0 | 0.083323 | 1.3833
2002-03-10 | 0 | 0.0038601 | 1.4791 | 14581.8123 | 441892.7297 | 0.030304 | 0 | 0 | 0 | 0 | 77.2011 | 0 | 0 | 0 | 0 | 0 | -77.2011 | 0 | 0.079091 | 1.3791
2002-03-11 | 0 | 0.0043866 | 1.4752 | 14504.6112 | 441892.7297 | 0.030466 | 0 | 0 | 0 | 0 | 87.7316 | 0 | 0 | 0 | 0 | 0 | -87.7316 | 0 | 0.075231 | 1.3752
2002-03-12 | 0.00381 | 0.0041169 | 1.4708 | 14416.8796 | 441892.7297 | 0.030651 | 76.2 | 762 | 137.16 | 3017.52 | 82.3376 | 0 | 0 | 0 | 0 | 0 | 131.0224 | 3779.52 | 0.070844 | 1.3708
2002-03-13 | 0.000762 | 0.0034817 | 1.4774 | 14547.902 | 445672.2497 | 0.030635 | 15.24 | 152.4 | 27.432 | 603.504 | 69.6337 | 0 | 0 | 0 | 0 | 0 | -26.9617 | 755.904 | 0.077395 | 1.3774
2002-03-14 | 0.000254 | 0.0040025 | 1.476 | 14520.9403 | 446428.1537 | 0.030744 | 5.08 | 50.8 | 9.144 | 201.168 | 80.0509 | 0 | 0 | 0 | 0 | 0 | -65.8269 | 251.968 | 0.076047 | 1.376
2002-03-15 | 0 | 0.0047852 | 1.4728 | 14455.1134 | 446680.1217 | 0.030901 | 0 | 0 | 0 | 0 | 95.7042 | 0 | 0 | 0 | 0 | 0 | -95.7042 | 0 | 0.072756 | 1.3728
2002-03-16 | 0 | 0.0046392 | 1.468 | 14359.4092 | 446680.1217 | 0.031107 | 0 | 0 | 0 | 0 | 92.7839 | 0 | 0 | 0 | 0 | 0 | -92.7839 | 0 | 0.06797 | 1.368
2002-03-17 | 0 | 0.0045838 | 1.4633 | 14266.6254 | 446680.1217 | 0.031309 | 0 | 0 | 0 | 0 | 91.6763 | 0 | 0 | 0 | 0 | 0 | -91.6763 | 0 | 0.063331 | 1.3633
2002-03-18 | 0 | 0.0047398 | 1.4587 | 14174.9491 | 446680.1217 | 0.031512 | 0 | 0 | 0 | 0 | 94.7967 | 0 | 0 | 0 | 0 | 0 | -94.7967 | 0 | 0.058747 | 1.3587
2002-03-19 | 0 | 0.0048237 | 1.454 | 14080.1524 | 446680.1217 | 0.031724 | 0 | 0 | 0 | 0 | 96.4747 | 0 | 0 | 0 | 0 | 0 | -96.4747 | 0 | 0.054008 | 1.354
2002-03-20 | 0 | 0.0042121 | 1.4492 | 13983.6777 | 446680.1217 | 0.031943 | 0 | 0 | 0 | 0 | 84.2423 | 0 | 0 | 0 | 0 | 0 | -84.2423 | 0 | 0.049184 | 1.3492
2002-03-21 | 0 | 0.0038854 | 1.445 | 13899.4354 | 446680.1217 | 0.032137 | 0 | 0 | 0 | 0 | 77.7088 | 0 | 0 | 0 | 0 | 0 | -77.7088 | 0 | 0.044972 | 1.345
2002-03-22 | 0 | 0.0035787 | 1.4411 | 13821.7266 | 446680.1217 | 0.032317 | 0 | 0 | 0 | 0 | 71.5738 | 0 | 0 | 0 | 0 | 0 | -71.5738 | 0 | 0.041086 | 1.3411
2002-03-23 | 0 | 0.0037663 | 1.4375 | 13750.1528 | 446680.1217 | 0.032485 | 0 | 0 | 0 | 0 | 75.326 | 0 | 0 | 0 | 0 | 0 | -75.326 | 0 | 0.037508 | 1.3375
2002-03-24 | 0 | 0.004704 | 1.4337 | 13674.8268 | 446680.1217 | 0.032664 | 0 | 0 | 0 | 0 | 94.0806 | 0 | 0 | 0 | 0 | 0 | -94.0806 | 0 | 0.033741 | 1.3337
2002-03-25 | 0.000508 | 0.0045491 | 1.429 | 13580.7462 | 446680.1217 | 0.032891 | 10.16 | 101.6 | 18.288 | 402.336 | 90.9824 | 0 | 0 | 0 | 0 | 0 | -62.5344 | 503.936 | 0.029037 | 1.329
2002-03-26 | 0.000254 | 0.004636 | 1.4259 | 13518.2118 | 447184.0577 | 0.03308 | 5.08 | 50.8 | 9.144 | 201.168 | 92.7201 | 0 | 0 | 0 | 0 | 0 | -78.4961 | 251.968 | 0.025911 | 1.3259
2002-03-27 | 0.000762 | 0.0043439 | 1.422 | 13439.7156 | 447436.0257 | 0.033292 | 15.24 | 152.4 | 27.432 | 603.504 | 86.8773 | 0 | 0 | 0 | 0 | 0 | -44.2053 | 755.904 | 0.021986 | 1.322
2002-03-28 | 0 | 0.0046113 | 1.4198 | 13395.5104 | 448191.9297 | 0.033458 | 0 | 0 | 0 | 0 | 92.2258 | 0 | 0 | 0 | 0 | 0 | -92.2258 | 0 | 0.019776 | 1.3198
2002-03-29 | 0 | 0.004787 | 1.4152 | 13303.2846 | 448191.9297 | 0.03369 | 0 | 0 | 0 | 0 | 95.7401 | 0 | 0 | 0 | 0 | 0 | -95.7401 | 0 | 0.015164 | 1.3152
2002-03-30 | 0 | 0.0048221 | 1.4104 | 13207.5444 | 448191.9297 | 0.033935 | 0 | 0 | 0 | 0 | 96.4416 | 0 | 0 | 0 | 0 | 0 | -96.4416 | 0 | 0.010377 | 1.3104
2002-03-31 | 0 | 0.0040157 | 1.4056 | 13111.1028 | 448191.9297 | 0.034184 | 0 | 0 | 0 | 0 | 80.3142 | 0 | 0 | 0 | 0 | 0 | -80.3142 | 0 | 0.0055551 | 1.3056
2002-04-01 | 0.000762 | 0.0037087 | 1.4015 | 13030.7887 | 448191.9297 | 0.034395 | 15.24 | 152.4 | 27.432 | 603.504 | 74.1742 | 0 | 0 | 0 | 0 | 0 | -31.5022 | 755.904 | 0.0015394 | 1.3015
2002-04-02 | 0.000254 | 0.0052982 | 1.3999 | 12999.2865 | 448947.8337 | 0.034536 | 5.08 | 50.8 | 9.144 | 201.168 | 105.9648 | 0 | 0 | 0 | 0 | 0 | -91.7408 | 251.968 | -7.1351e-05 | 1.2999
2002-04-03 | 0.000254 | 0.0037571 | 1.3908 | 12907.5457 | 449199.8017 | 0.034801 | 5.08 | 50.8 | 9.144 | 201.168 | 75.1411 | 0 | 0 | 0 | 0 | 0 | -60.9171 | 251.968 | -0.0092454 | 1.2908
2002-04-04 | 0 | 0.0043062 | 1.3847 | 12846.6285 | 449451.7697 | 0.034986 | 0 | 0 | 0 | 0 | 86.1235 | 0 | 0 | 0 | 0 | 0 | -86.1235 | 0 | -0.015337 | 1.2847
2002-04-05 | 0 | 0.0044379 | 1.3761 | 12760.5051 | 449451.7697 | 0.035222 | 0 | 0 | 0 | 0 | 88.7589 | 0 | 0 | 0 | 0 | 0 | -88.7589 | 0 | -0.023949 | 1.2761
2002-04-06 | 0 | 0.0047672 | 1.3672 | 12671.7461 | 449451.7697 | 0.035469 | 0 | 0 | 0 | 0 | 95.3448 | 0 | 0 | 0 | 0 | 0 | -95.3448 | 0 | -0.032825 | 1.2672
2002-04-07 | 0 | 0.0048267 | 1.3576 | 12576.4013 | 449451.7697 | 0.035738 | 0 | 0 | 0 | 0 | 96.5332 | 0 | 0 | 0 | 0 | 0 | -96.5332 | 0 | -0.04236 | 1.2576
2002-04-08 | 0 | 0.0048942 | 1.348 | 12479.8681 | 449451.7697 | 0.036014 | 0 | 0 | 0 | 0 | 97.883 | 0 | 0 | 0 | 0 | 0 | -97.883 | 0 | -0.052013 | 1.248
2002-04-09 | 0 | 0.0051857 | 1.3382 | 12381.985 | 449451.7697 | 0.036299 | 0 | 0 | 0 | 0 | 103.7131 | 0 | 0 | 0 | 0 | 0 | -103.7131 | 0 | -0.061801 | 1.2382
2002-04-10 | 0.000762 | 0.0042075 | 1.3278 | 12278.2719 | 449451.7697 | 0.036605 | 15.24 | 152.4 | 27.432 | 603.504 | 84.1497 | 0 | 0 | 0 | 0 | 0 | -41.4777 | 755.904 | -0.072173 | 1.2278
2002-04-11 | 0 | 0.0037979 | 1.3237 | 12236.7943 | 450207.6737 | 0.036791 | 0 | 0 | 0 | 0 | 75.9572 | 0 | 0 | 0 | 0 | 0 | -75.9572 | 0 | -0.076321 | 1.2237
2002-04-12 | 0 | 0.0040349 | 1.3161 | 12160.837 | 450207.6737 | 0.037021 | 0 | 0 | 0 | 0 | 80.6977 | 0 | 0 | 0 | 0 | 0 | -80.6977 | 0 | -0.083916 | 1.2161
2002-04-13 | 0.007112 | 0.0031018 | 1.308 | 12080.1394 | 450207.6737 | 0.037268 | 142.24 | 1422.4 | 256.032 | 5632.704 | 62.0355 | 0 | 0 | 0 | 0 | 0 | 336.2365 | 7055.104 | -0.091986 | 1.208
2002-04-14 | 0.000254 | 0.0048367 | 1.3416 | 12416.3759 | 457262.7777 | 0.036827 | 5.08 | 50.8 | 9.144 | 201.168 | 96.734 | 0 | 0 | 0 | 0 | 0 | -82.51 | 251.968 | -0.058362 | 1.2416
2002-04-15 | 0 | 0.0054396 | 1.3334 | 12333.8659 | 457514.7457 | 0.037094 | 0 | 0 | 0 | 0 | 108.7912 | 0 | 0 | 0 | 0 | 0 | -108.7912 | 0 | -0.066613 | 1.2334
2002-04-16 | 0 | 0.005374 | 1.3225 | 12225.0747 | 457514.7457 | 0.037424 | 0 | 0 | 0 | 0 | 107.481 | 0 | 0 | 0 | 0 | 0 | -107.481 | 0 | -0.077493 | 1.2225
2002-04-17 | 0 | 0.0054493 | 1.3118 | 12117.5937 | 457514.7457 | 0.037756 | 0 | 0 | 0 | 0 | 108.9861 | 0 | 0 | 0 | 0 | 0 | -108.9861 | 0 | -0.088241 | 1.2118
2002-04-18 | 0 | 0.0053403 | 1.3009 | 12008.6075 | 457514.7457 | 0.038099 | 0 | 0 | 0 | 0 | 106.806 | 0 | 0 | 0 | 0 | 0 | -106.806 | 0 | -0.099139 | 1.2009
2002-04-19 | 0 | 0.0058999 | 1.2902 | 11901.8016 | 457514.7457 | 0.038441 | 0 | 0 | 0 | 0 | 117.9976 | 0 | 0 | 0 | 0 | 0 | -117.9976 | 0 | -0.10982 | 1.1902
2002-04-20 | 0.000254 | 0.0053619 | 1.2784 | 11783.8039 | 457514.7457 | 0.038826 | 5.08 | 50.8 | 9.144 | 201.168 | 107.2373 | 0 | 0 | 0 | 0 | 0 | -93.0133 | 251.968 | -0.12162 | 1.1784
2002-04-21 | 0 | 0.005571 | 1.2691 | 11690.7906 | 457766.7137 | 0.039156 | 0 | 0 | 0 | 0 | 111.4207 | 0 | 0 | 0 | 0 | 0 | -111.4207 | 0 | -0.13092 | 1.1691
2002-04-22 | 0 | 0.0055905 | 1.2579 | 11579.3699 | 457766.7137 | 0.039533 | 0 | 0 | 0 | 0 | 111.8109 | 0 | 0 | 0 | 0 | 0 | -111.8109 | 0 | -0.14206 | 1.1579
2002-04-23 | 0 | 0.0049863 | 1.2468 | 11467.559 | 457766.7137 | 0.039918 | 0 | 0 | 0 | 0 | 99.7262 | 0 | 0 | 0 | 0 | 0 | -99.7262 | 0 | -0.15324 | 1.1468
2002-04-24 | 0 | 0.0057391 | 1.2368 | 11367.8328 | 457766.7137 | 0.040269 | 0 | 0 | 0 | 0 | 114.7821 | 0 | 0 | 0 | 0 | 0 | -114.7821 | 0 | -0.16322 | 1.1368
2002-04-25 | 0 | 0.004857 | 1.2253 | 11253.0507 | 457766.7137 | 0.040679 | 0 | 0 | 0 | 0 | 97.139 | 0 | 0 | 0 | 0 | 0 | -97.139 | 0 | -0.17469 | 1.1253
2002-04-26 | 0 | 0.0053832 | 1.2156 | 11155.9117 | 457766.7137 | 0.041034 | 0 | 0 | 0 | 0 | 107.6635 | 0 | 0 | 0 | 0 | 0 | -107.6635 | 0 | -0.18441 | 1.1156
2002-04-27 | 0 | 0.005352 | 1.2048 | 11048.2481 | 457766.7137 | 0.041433 | 0 | 0 | 0 | 0 | 107.0391 | 0 | 0 | 0 | 0 | 0 | -107.0391 | 0 | -0.19518 | 1.1048
2002-04-28 | 0 | 0.0051856 | 1.1941 | 10941.209 | 457766.7137 | 0.041839 | 0 | 0 | 0 | 0 | 103.7126 | 0 | 0 | 0 | 0 | 0 | -103.7126 | 0 | -0.20588 | 1.0941
2002-04-29 | 0 | 0.004721 | 1.1837 | 10837.4964 | 457766.7137 | 0.042239 | 0 | 0 | 0 | 0 | 94.4204 | 0 | 0 | 0 | 0 | 0 | -94.4204 | 0 | -0.21625 | 1.0837
2002-04-30 | 0 | 0.0051713 | 1.1743 | 10743.076 | 457766.7137 | 0.04261 | 0 | 0 | 0 | 0 | 103.4267 | 0 | 0 | 0 | 0 | 0 | -103.4267 | 0 | -0.22569 | 1.0743
2002-05-01 | 0 | 0.005101 | 1.164 | 10639.6493 | 457766.7137 | 0.043025 | 0 | 0 | 0 | 0 | 102.0209 | 0 | 0 | 0 | 0 | 0 | -102.0209 | 0 | -0.23604 | 1.064
2002-05-02 | 0 | 0.0051893 | 1.1538 | 10537.6285 | 457766.7137 | 0.043441 | 0 | 0 | 0 | 0 | 103.7853 | 0 | 0 | 0 | 0 | 0 | -103.7853 | 0 | -0.24624 | 1.0538
2002-05-03 | 0 | 0.0057818 | 1.1434 | 10433.8432 | 457766.7137 | 0.043873 | 0 | 0 | 0 | 0 | 115.6365 | 0 | 0 | 0 | 0 | 0 | -115.6365 | 0 | -0.25662 | 1.0434
2002-05-04 | 0 | 0.0062919 | 1.1318 | 10318.2066 | 457766.7137 | 0.044365 | 0 | 0 | 0 | 0 | 125.8387 | 0 | 0 | 0 | 0 | 0 | -125.8387 | 0 | -0.26818 | 1.0318
2002-05-05 | 0 | 0.0051727 | 1.1192 | 10192.3679 | 457766.7137 | 0.044913 | 0 | 0 | 0 | 0 | 103.4531 | 0 | 0 | 0 | 0 | 0 | -103.4531 | 0 | -0.28076 | 1.0192
2002-05-06 | 0 | 0.0052929 | 1.1089 | 10088.9148 | 457766.7137 | 0.045373 | 0 | 0 | 0 | 0 | 105.8571 | 0 | 0 | 0 | 0 | 0 | -105.8571 | 0 | -0.29111 | 1.0089
2002-05-07 | 0 | 0.0064179 | 1.0983 | 9983.0577 | 457766.7137 | 0.045854 | 0 | 0 | 0 | 0 | 128.3579 | 0 | 0 | 0 | 0 | 0 | -128.3579 | 0 | -0.30169 | 0.99831
2002-05-08 | 0 | 0.006465 | 1.0855 | 9854.6998 | 457766.7137 | 0.046452 | 0 | 0 | 0 | 0 | 129.2993 | 0 | 0 | 0 | 0 | 0 | -129.2993 | 0 | -0.31453 | 0.98547
2002-05-09 | 0 | 0.0061448 | 1.0725 | 9725.4005 | 457766.7137 | 0.047069 | 0 | 0 | 0 | 0 | 122.8964 | 0 | 0 | 0 | 0 | 0 | -122.8964 | 0 | -0.32746 | 0.97254
2002-05-10 | 0 | 0.0060244 | 1.0603 | 9602.5041 | 457766.7137 | 0.047672 | 0 | 0 | 0 | 0 | 120.4877 | 0 | 0 | 0 | 0 | 0 | -120.4877 | 0 | -0.33975 | 0.96025
2002-05-11 | 0 | 0.0062583 | 1.0482 | 9482.0164 | 457766.7137 | 0.048277 | 0 | 0 | 0 | 0 | 125.1659 | 0 | 0 | 0 | 0 | 0 | -125.1659 | 0 | -0.3518 | 0.9482
2002-05-12 | 0 | 0.0063792 | 1.0357 | 9356.8504 | 457766.7137 | 0.048923 | 0 | 0 | 0 | 0 | 127.5837 | 0 | 0 | 0 | 0 | 0 | -127.5837 | 0 | -0.36431 | 0.93569
2002-05-13 | 0 | 0.0051554 | 1.0229 | 9229.2667 | 457766.7137 | 0.049599 | 0 | 0 | 0 | 0 | 103.1085 | 0 | 0 | 0 | 0 | 0 | -103.1085 | 0 | -0.37707 | 0.92293
2002-05-14 | 0.000508 | 0.0057017 | 1.0126 | 9126.1582 | 457766.7137 | 0.05016 | 10.16 | 101.6 | 18.288 | 402.336 | 114.0349 | 0 | 0 | 0 | 0 | 0 | -85.5869 | 503.936 | -0.38738 | 0.91262
2002-05-15 | 0 | 0.0062059 | 1.0041 | 9040.5713 | 458270.6497 | 0.05069 | 0 | 0 | 0 | 0 | 124.1172 | 0 | 0 | 0 | 0 | 0 | -124.1172 | 0 | -0.39594 | 0.90406
2002-05-16 | 0 | 0.0067155 | 0.99165 | 8916.4542 | 458270.6497 | 0.051396 | 0 | 0 | 0 | 0 | 134.3094 | 0 | 0 | 0 | 0 | 0 | -134.3094 | 0 | -0.40835 | 0.89165
2002-05-17 | 0 | 0.0062035 | 0.97821 | 8782.1448 | 458270.6497 | 0.052182 | 0 | 0 | 0 | 0 | 124.0709 | 0 | 0 | 0 | 0 | 0 | -124.0709 | 0 | -0.42179 | 0.87821
2002-05-18 | 0.02032 | 0.0046905 | 0.96581 | 8658.074 | 458270.6497 | 0.05293 | 406.4 | 4064 | 731.52 | 16093.44 | 93.8098 | 0 | 0 | 0 | 0 | 0 | 1044.1102 | 20157.44 | -0.43419 | 0.86581
2002-05-19 | 0.00127 | 0.0039481 | 1.0702 | 9702.1841 | 478428.0897 | 0.049311 | 25.4 | 254 | 45.72 | 1005.84 | 78.9626 | 0 | 0 | 0 | 0 | 0 | -7.8426 | 1259.84 | -0.32978 | 0.97022
2002-05-20 | 0 | 0.004748 | 1.0694 | 9694.3415 | 479687.9297 | 0.049481 | 0 | 0 | 0 | 0 | 94.9606 | 0 | 0 | 0 | 0 | 0 | -94.9606 | 0 | -0.33057 | 0.96943
2002-05-21 | 0 | 0.0051828 | 1.0599 | 9599.381 | 479687.9297 | 0.049971 | 0 | 0 | 0 | 0 | 103.6556 | 0 | 0 | 0 | 0 | 0 | -103.6556 | 0 | -0.34006 | 0.95994
2002-05-22 | 0 | 0.0051003 | 1.0496 | 9495.7254 | 479687.9297 | 0.050516 | 0 | 0 | 0 | 0 | 102.0061 | 0 | 0 | 0 | 0 | 0 | -102.0061 | 0 | -0.35043 | 0.94957
2002-05-23 | 0 | 0.0052212 | 1.0394 | 9393.7193 | 479687.9297 | 0.051065 | 0 | 0 | 0 | 0 | 104.4249 | 0 | 0 | 0 | 0 | 0 | -104.4249 | 0 | -0.36063 | 0.93937
2002-05-24 | 0 | 0.0063074 | 1.0289 | 9289.2944 | 479687.9297 | 0.051639 | 0 | 0 | 0 | 0 | 126.1489 | 0 | 0 | 0 | 0 | 0 | -126.1489 | 0 | -0.37107 | 0.92893
2002-05-25 | 0 | 0.0060915 | 1.0163 | 9163.1456 | 479687.9297 | 0.05235 | 0 | 0 | 0 | 0 | 121.8302 | 0 | 0 | 0 | 0 | 0 | -121.8302 | 0 | -0.38369 | 0.91631
2002-05-26 | 0 | 0.0064293 | 1.0041 | 9041.3153 | 479687.9297 | 0.053055 | 0 | 0 | 0 | 0 | 128.5862 | 0 | 0 | 0 | 0 | 0 | -128.5862 | 0 | -0.39587 | 0.90413
2002-05-27 | 0 | 0.0058137 | 0.99127 | 8912.7291 | 479687.9297 | 0.053821 | 0 | 0 | 0 | 0 | 116.2745 | 0 | 0 | 0 | 0 | 0 | -116.2745 | 0 | -0.40873 | 0.89127
2002-05-28 | 0 | 0.0056193 | 0.97965 | 8796.4546 | 479687.9297 | 0.054532 | 0 | 0 | 0 | 0 | 112.3862 | 0 | 0 | 0 | 0 | 0 | -112.3862 | 0 | -0.42035 | 0.87965
2002-05-29 | 0 | 0.0056401 | 0.96841 | 8684.0683 | 479687.9297 | 0.055238 | 0 | 0 | 0 | 0 | 112.8028 | 0 | 0 | 0 | 0 | 0 | -112.8028 | 0 | -0.43159 | 0.86841
2002-05-30 | 0.000508 | 0.0058637 | 0.95713 | 8571.2655 | 479687.9297 | 0.055965 | 10.16 | 101.6 | 18.288 | 402.336 | 117.2731 | 0 | 0 | 0 | 0 | 0 | -88.8251 | 503.936 | -0.44287 | 0.85713
2002-05-31 | 0.017018 | 0.0059996 | 0.94824 | 8482.4405 | 480191.8657 | 0.05661 | 340.36 | 3403.6 | 612.648 | 13478.256 | 119.993 | 0 | 0 | 0 | 0 | 0 | 833.015 | 16881.856 | -0.45176 | 0.84824
2002-06-01 | 0 | 0.0067901 | 1.0315 | 9315.4555 | 497073.7217 | 0.05336 | 0 | 0 | 0 | 0 | 135.8017 | 0 | 0 | 0 | 0 | 0 | -135.8017 | 0 | -0.36845 | 0.93155
2002-06-02 | 0.000254 | 0.0067286 | 1.018 | 9179.6538 | 497073.7217 | 0.05415 | 5.08 | 50.8 | 9.144 | 201.168 | 134.5722 | 0 | 0 | 0 | 0 | 0 | -120.3482 | 251.968 | -0.38203 | 0.91797
2002-06-03 | 0.001778 | 0.0067782 | 1.0059 | 9059.3056 | 497325.6897 | 0.054897 | 35.56 | 355.6 | 64.008 | 1408.176 | 135.5649 | 0 | 0 | 0 | 0 | 0 | -35.9969 | 1763.776 | -0.39407 | 0.90593
2002-06-04 | 0 | 0.0062375 | 1.0023 | 9023.3088 | 499089.4657 | 0.055311 | 0 | 0 | 0 | 0 | 124.75 | 0 | 0 | 0 | 0 | 0 | -124.75 | 0 | -0.39767 | 0.90233
2002-06-05 | 0 | 0.0060793 | 0.98986 | 8898.5588 | 499089.4657 | 0.056087 | 0 | 0 | 0 | 0 | 121.5858 | 0 | 0 | 0 | 0 | 0 | -121.5858 | 0 | -0.41014 | 0.88986
2002-06-06 | 0.008636 | 0.0051107 | 0.9777 | 8776.9729 | 499089.4657 | 0.056864 | 172.72 | 1727.2 | 310.896 | 6839.712 | 102.2133 | 0 | 0 | 0 | 0 | 0 | 381.4027 | 8566.912 | -0.4223 | 0.8777
2002-06-07 | 0.001016 | 0.005635 | 1.0158 | 9158.3757 | 507656.3777 | 0.055431 | 20.32 | 203.2 | 36.576 | 804.672 | 112.6999 | 0 | 0 | 0 | 0 | 0 | -55.8039 | 1007.872 | -0.38416 | 0.91584
2002-06-08 | 0.0127 | 0.0046794 | 1.0103 | 9102.5718 | 508664.2497 | 0.055881 | 254 | 2540 | 457.2 | 10058.4 | 93.5874 | 0 | 0 | 0 | 0 | 0 | 617.6126 | 12598.4 | -0.38974 | 0.91026
2002-06-09 | 0.000762 | 0.0050207 | 1.072 | 9720.1843 | 521262.6497 | 0.053627 | 15.24 | 152.4 | 27.432 | 603.504 | 100.4134 | 0 | 0 | 0 | 0 | 0 | -57.7414 | 755.904 | -0.32798 | 0.97202
2002-06-10 | 0.001016 | 0.0049374 | 1.0662 | 9662.4429 | 522018.5537 | 0.054026 | 20.32 | 203.2 | 36.576 | 804.672 | 98.7471 | 0 | 0 | 0 | 0 | 0 | -41.8511 | 1007.872 | -0.33376 | 0.96624
2002-06-11 | 0 | 0.0043878 | 1.0621 | 9620.5918 | 523026.4257 | 0.054365 | 0 | 0 | 0 | 0 | 87.7561 | 0 | 0 | 0 | 0 | 0 | -87.7561 | 0 | -0.33794 | 0.96206
2002-06-12 | 0 | 0.0060294 | 1.0533 | 9532.8358 | 523026.4257 | 0.054866 | 0 | 0 | 0 | 0 | 120.5884 | 0 | 0 | 0 | 0 | 0 | -120.5884 | 0 | -0.34672 | 0.95328
2002-06-13 | 0 | 0.0062036 | 1.0412 | 9412.2474 | 523026.4257 | 0.055569 | 0 | 0 | 0 | 0 | 124.0721 | 0 | 0 | 0 | 0 | 0 | -124.0721 | 0 | -0.35878 | 0.94122
2002-06-14 | 0 | 0.0062903 | 1.0288 | 9288.1753 | 523026.4257 | 0.056311 | 0 | 0 | 0 | 0 | 125.8059 | 0 | 0 | 0 | 0 | 0 | -125.8059 | 0 | -0.37118 | 0.92882
2002-06-15 | 0 | 0.0056272 | 1.0162 | 9162.3694 | 523026.4257 | 0.057084 | 0 | 0 | 0 | 0 | 112.5447 | 0 | 0 | 0 | 0 | 0 | -112.5447 | 0 | -0.38376 | 0.91624
2002-06-16 | 0 | 0.0066667 | 1.005 | 9049.8246 | 523026.4257 | 0.057794 | 0 | 0 | 0 | 0 | 133.3336 | 0 | 0 | 0 | 0 | 0 | -133.3336 | 0 | -0.39502 | 0.90498
2002-06-17 | 0.002794 | 0.0053552 | 0.99165 | 8916.491 | 523026.4257 | 0.058658 | 55.88 | 558.8 | 100.584 | 2212.848 | 107.1049 | 0 | 0 | 0 | 0 | 0 | 49.3591 | 2771.648 | -0.40835 | 0.89165
2002-06-18 | 0.001016 | 0.0030197 | 0.99659 | 8965.8501 | 525798.0737 | 0.058645 | 20.32 | 203.2 | 36.576 | 804.672 | 60.3935 | 0 | 0 | 0 | 0 | 0 | -3.4975 | 1007.872 | -0.40341 | 0.89659
2002-06-19 | 0.004572 | 0.005213 | 0.99624 | 8962.3525 | 526805.9457 | 0.05878 | 91.44 | 914.4 | 164.592 | 3621.024 | 104.2592 | 0 | 0 | 0 | 0 | 0 | 151.7728 | 4535.424 | -0.40376 | 0.89624
2002-06-20 | 0 | 0.0047802 | 1.0114 | 9114.1254 | 531341.3697 | 0.058299 | 0 | 0 | 0 | 0 | 95.6031 | 0 | 0 | 0 | 0 | 0 | -95.6031 | 0 | -0.38859 | 0.91141
2002-06-21 | 0.00635 | 0.0030754 | 1.0019 | 9018.5223 | 531341.3697 | 0.058917 | 127 | 1270 | 228.6 | 5029.2 | 61.5073 | 0 | 0 | 0 | 0 | 0 | 294.0927 | 6299.2 | -0.39815 | 0.90185
2002-06-22 | 0.025908 | 0.0025117 | 1.0313 | 9312.615 | 537640.5697 | 0.057733 | 518.16 | 5181.6 | 932.688 | 20519.136 | 50.2342 | 0 | 0 | 0 | 0 | 0 | 1400.6138 | 25700.736 | -0.36874 | 0.93126
2002-06-23 | 0.000508 | 0.005105 | 1.1713 | 10713.2288 | 563341.3057 | 0.052584 | 10.16 | 101.6 | 18.288 | 402.336 | 102.0991 | 0 | 0 | 0 | 0 | 0 | -73.6511 | 503.936 | -0.22868 | 1.0713
2002-06-24 | 0.01651 | 0.0045825 | 1.164 | 10639.5776 | 563845.2417 | 0.052995 | 330.2 | 3302 | 594.36 | 13075.92 | 91.6505 | 0 | 0 | 0 | 0 | 0 | 832.9095 | 16377.92 | -0.23604 | 1.064
2002-06-25 | 0.003048 | 0.0050979 | 1.2472 | 11472.4871 | 580223.1617 | 0.050575 | 60.96 | 609.6 | 109.728 | 2414.016 | 101.9579 | 0 | 0 | 0 | 0 | 0 | 68.7301 | 3023.616 | -0.15275 | 1.1472
2002-06-26 | 0.001016 | 0.004809 | 1.2541 | 11541.2172 | 583246.7777 | 0.050536 | 20.32 | 203.2 | 36.576 | 804.672 | 96.1793 | 0 | 0 | 0 | 0 | 0 | -39.2833 | 1007.872 | -0.14588 | 1.1541
2002-06-27 | 0.001778 | 0.0053401 | 1.2502 | 11501.9339 | 584254.6497 | 0.050796 | 35.56 | 355.6 | 64.008 | 1408.176 | 106.8024 | 0 | 0 | 0 | 0 | 0 | -7.2344 | 1763.776 | -0.14981 | 1.1502
2002-06-28 | 0.011684 | 0.005968 | 1.2495 | 11494.6995 | 586018.4257 | 0.050982 | 233.68 | 2336.8 | 420.624 | 9253.728 | 119.3597 | 0 | 0 | 0 | 0 | 0 | 534.9443 | 11590.528 | -0.15053 | 1.1495
2002-06-29 | 0.003556 | 0.0054118 | 1.303 | 12029.6438 | 597608.9537 | 0.049678 | 71.12 | 711.2 | 128.016 | 2816.352 | 108.2356 | 0 | 0 | 0 | 0 | 0 | 90.9004 | 3527.552 | -0.097036 | 1.203
2002-06-30 | 0.000508 | 0.0048563 | 1.3121 | 12120.5442 | 601136.5057 | 0.049596 | 10.16 | 101.6 | 18.288 | 402.336 | 97.1262 | 0 | 0 | 0 | 0 | 0 | -68.6782 | 503.936 | -0.087946 | 1.2121
2002-07-01 | 0.001524 | 0.0056234 | 1.3052 | 12051.866 | 601640.4417 | 0.049921 | 30.48 | 304.8 | 54.864 | 1207.008 | 112.468 | 0 | 0 | 0 | 0 | 0 | -27.124 | 1511.808 | -0.094813 | 1.2052
2002-07-02 | 0 | 0.0057362 | 1.3025 | 12024.742 | 603152.2497 | 0.050159 | 0 | 0 | 0 | 0 | 114.7244 | 0 | 0 | 0 | 0 | 0 | -114.7244 | 0 | -0.097526 | 1.2025
2002-07-03 | 0.008128 | 0.0056912 | 1.291 | 11910.0175 | 603152.2497 | 0.050642 | 162.56 | 1625.6 | 292.608 | 6437.376 | 113.8242 | 0 | 0 | 0 | 0 | 0 | 341.3438 | 8062.976 | -0.109 | 1.191
2002-07-04 | 0.001016 | 0.0053858 | 1.3251 | 12251.3613 | 611215.2257 | 0.04989 | 20.32 | 203.2 | 36.576 | 804.672 | 107.7153 | 0 | 0 | 0 | 0 | 0 | -50.8193 | 1007.872 | -0.074864 | 1.2251
2002-07-05 | 0.005334 | 0.0047842 | 1.3201 | 12200.542 | 612223.0977 | 0.05018 | 106.68 | 1066.8 | 192.024 | 4224.528 | 95.6835 | 0 | 0 | 0 | 0 | 0 | 203.0205 | 5291.328 | -0.079946 | 1.2201
2002-07-06 | 0.004318 | 0.0059026 | 1.3404 | 12403.5625 | 617514.4257 | 0.049785 | 86.36 | 863.6 | 155.448 | 3419.856 | 118.0511 | 0 | 0 | 0 | 0 | 0 | 123.7569 | 4283.456 | -0.059644 | 1.2404
2002-07-07 | 0 | 0.0058117 | 1.3527 | 12527.3194 | 621797.8817 | 0.049635 | 0 | 0 | 0 | 0 | 116.235 | 0 | 0 | 0 | 0 | 0 | -116.235 | 0 | -0.047268 | 1.2527
2002-07-08 | 0.012954 | 0.0049869 | 1.3411 | 12411.0844 | 621797.8817 | 0.0501 | 259.08 | 2590.8 | 466.344 | 10259.568 | 99.7375 | 0 | 0 | 0 | 0 | 0 | 625.6865 | 12850.368 | -0.058892 | 1.2411
2002-07-09 | 0.001778 | 0.0047272 | 1.4018 | 13036.7709 | 634648.2497 | 0.048681 | 35.56 | 355.6 | 64.008 | 1408.176 | 94.5442 | 0 | 0 | 0 | 0 | 0 | 5.0238 | 1763.776 | 0.0018385 | 1.3018
2002-07-10 | 0 | 0.0053682 | 1.4021 | 13041.7947 | 636412.0257 | 0.048798 | 0 | 0 | 0 | 0 | 107.3648 | 0 | 0 | 0 | 0 | 0 | -107.3648 | 0 | 0.0020897 | 1.3021
2002-07-11 | 0 | 0.0061687 | 1.3934 | 12934.4299 | 636412.0257 | 0.049203 | 0 | 0 | 0 | 0 | 123.3746 | 0 | 0 | 0 | 0 | 0 | -123.3746 | 0 | -0.006557 | 1.2934
2002-07-12 | 0 | 0.0045835 | 1.3811 | 12811.0553 | 636412.0257 | 0.049677 | 0 | 0 | 0 | 0 | 91.6698 | 0 | 0 | 0 | 0 | 0 | -91.6698 | 0 | -0.018894 | 1.2811
2002-07-13 | 0.011684 | 0.0033161 | 1.3719 | 12719.3855 | 636412.0257 | 0.050035 | 233.68 | 2336.8 | 420.624 | 9253.728 | 66.3212 | 0 | 0 | 0 | 0 | 0 | 587.9828 | 11590.528 | -0.028061 | 1.2719
2002-07-14 | 0.017526 | 0.0047153 | 1.4154 | 13307.3682 | 648002.5537 | 0.048695 | 350.52 | 3505.2 | 630.936 | 13880.592 | 94.3054 | 0 | 0 | 0 | 0 | 0 | 887.1506 | 17385.792 | 0.015368 | 1.3154
2002-07-15 | 0 | 0.0050969 | 1.4597 | 14194.5188 | 665388.3457 | 0.046876 | 0 | 0 | 0 | 0 | 101.9372 | 0 | 0 | 0 | 0 | 0 | -101.9372 | 0 | 0.059726 | 1.3597
2002-07-16 | 0 | 0.0059428 | 1.4546 | 14092.5816 | 665388.3457 | 0.047216 | 0 | 0 | 0 | 0 | 118.8566 | 0 | 0 | 0 | 0 | 0 | -118.8566 | 0 | 0.054629 | 1.3546
2002-07-17 | 0.013208 | 0.0060696 | 1.4487 | 13973.7251 | 665388.3457 | 0.047617 | 264.16 | 2641.6 | 475.488 | 10460.736 | 121.3926 | 0 | 0 | 0 | 0 | 0 | 618.2554 | 13102.336 | 0.048686 | 1.3487
2002-07-18 | 0.000254 | 0.0057147 | 1.4796 | 14591.9805 | 678490.6817 | 0.046498 | 5.08 | 50.8 | 9.144 | 201.168 | 114.2935 | 0 | 0 | 0 | 0 | 0 | -100.0695 | 251.968 | 0.079599 | 1.3796
2002-07-19 | 0.018542 | 0.0061147 | 1.4746 | 14491.911 | 678742.6497 | 0.046836 | 370.84 | 3708.4 | 667.512 | 14685.264 | 122.2944 | 0 | 0 | 0 | 0 | 0 | 916.0576 | 18393.664 | 0.074596 | 1.3746
2002-07-20 | 0.026416 | 0.0053718 | 1.5204 | 15407.9686 | 697136.3137 | 0.045245 | 528.32 | 5283.2 | 950.976 | 20921.472 | 107.4357 | 0 | 445.983 | 407.9686 | 407.9686 | 18458.6111 | 963.8918 | 7746.0609 | 0.1204 | 1.4204
2002-07-21 | 0.006604 | 0.0044674 | 1.5686 | 16371.8603 | 704882.3747 | 0.043055 | 132.08 | 1320.8 | 237.744 | 5230.368 | 89.3483 | 0 | 2750.0659 | 1371.8603 | 1371.8603 | 59064.7708 | -1091.3846 | -52513.6028 | 0.16859 | 1.4686
2002-07-22 | 0 | 0.005056 | 1.514 | 15280.4757 | 652368.7719 | 0.042693 | 0 | 0 | 0 | 0 | 101.1203 | 0 | 254.2267 | 280.4757 | 254.2267 | 10853.6895 | -355.347 | -10853.6895 | 0.11402 | 1.414
2002-07-23 | 0 | 0.0050306 | 1.4963 | 14925.1287 | 641515.0824 | 0.042982 | 0 | 0 | 0 | 0 | 100.6117 | 0 | 0 | 0 | 0 | 0 | -100.6117 | 0 | 0.096256 | 1.3963
2002-07-24 | 0 | 0.0053519 | 1.4912 | 14824.5169 | 641515.0824 | 0.043274 | 0 | 0 | 0 | 0 | 107.0378 | 0 | 0 | 0 | 0 | 0 | -107.0378 | 0 | 0.091226 | 1.3912
2002-07-25 | 0.000254 | 0.005901 | 1.4859 | 14717.4792 | 641515.0824 | 0.043589 | 5.08 | 50.8 | 9.144 | 201.168 | 118.0191 | 0 | 0 | 0 | 0 | 0 | -103.7951 | 251.968 | 0.085874 | 1.3859
2002-07-26 | 0.001016 | 0.0056722 | 1.4807 | 14613.6841 | 641767.0504 | 0.043915 | 20.32 | 203.2 | 36.576 | 804.672 | 113.4439 | 0 | 0 | 0 | 0 | 0 | -56.5479 | 1007.872 | 0.080684 | 1.3807
2002-07-27 | 0 | 0.0057498 | 1.4779 | 14557.1362 | 642774.9224 | 0.044155 | 0 | 0 | 0 | 0 | 114.9965 | 0 | 0 | 0 | 0 | 0 | -114.9965 | 0 | 0.077857 | 1.3779
2002-07-28 | 0.001778 | 0.0058641 | 1.4721 | 14442.1397 | 642774.9224 | 0.044507 | 35.56 | 355.6 | 64.008 | 1408.176 | 117.2824 | 0 | 0 | 0 | 0 | 0 | -17.7144 | 1763.776 | 0.072107 | 1.3721
2002-07-29 | 0.005842 | 0.0059687 | 1.4712 | 14424.4253 | 644538.6984 | 0.044684 | 116.84 | 1168.4 | 210.312 | 4626.864 | 119.3732 | 0 | 0 | 0 | 0 | 0 | 207.7788 | 5795.264 | 0.071221 | 1.3712
2002-07-30 | 0 | 0.0060581 | 1.4816 | 14632.2041 | 650333.9624 | 0.044445 | 0 | 0 | 0 | 0 | 121.161 | 0 | 0 | 0 | 0 | 0 | -121.161 | 0 | 0.08161 | 1.3816
2002-07-31 | 0 | 0.0058726 | 1.4756 | 14511.0431 | 650333.9624 | 0.044816 | 0 | 0 | 0 | 0 | 117.451 | 0 | 0 | 0 | 0 | 0 | -117.451 | 0 | 0.075552 | 1.3756
2002-08-01 | 0.008636 | 0.0054039 | 1.4697 | 14393.592 | 650333.9624 | 0.045182 | 172.72 | 1727.2 | 310.896 | 6839.712 | 108.0781 | 0 | 0 | 0 | 0 | 0 | 375.5379 | 8566.912 | 0.06968 | 1.3697
2002-08-02 | 0.005334 | 0.0051665 | 1.4885 | 14769.1299 | 658900.8744 | 0.044613 | 106.68 | 1066.8 | 192.024 | 4224.528 | 103.3304 | 0 | 0 | 0 | 0 | 0 | 195.3736 | 5291.328 | 0.088456 | 1.3885
2002-08-03 | 0.017272 | 0.0045359 | 1.4982 | 14964.5035 | 664192.2024 | 0.044385 | 345.44 | 3454.4 | 621.792 | 13679.424 | 90.7172 | 0 | 0 | 0 | 0 | 0 | 876.5148 | 17133.824 | 0.098225 | 1.3982
2002-08-04 | 0.008382 | 0.0044837 | 1.5421 | 15841.0183 | 681326.0264 | 0.04301 | 167.64 | 1676.4 | 301.752 | 6638.544 | 89.6732 | 0 | 1320.0378 | 841.0183 | 841.0183 | 36172.3985 | -461.2995 | -27857.4545 | 0.14205 | 1.4421
2002-08-05 | 0.000254 | 0.0053668 | 1.519 | 15379.7188 | 653468.5719 | 0.042489 | 5.08 | 50.8 | 9.144 | 201.168 | 107.3364 | 0 | 400.4713 | 379.7188 | 379.7188 | 16133.8639 | -472.8312 | -15881.8959 | 0.11899 | 1.419
2002-08-06 | 0 | 0.0057988 | 1.4953 | 14906.8876 | 637586.676 | 0.042771 | 0 | 0 | 0 | 0 | 115.9767 | 0 | 0 | 0 | 0 | 0 | -115.9767 | 0 | 0.095344 | 1.3953
2002-08-07 | 0 | 0.0050524 | 1.4895 | 14790.9108 | 637586.676 | 0.043107 | 0 | 0 | 0 | 0 | 101.0476 | 0 | 0 | 0 | 0 | 0 | -101.0476 | 0 | 0.089546 | 1.3895
2002-08-08 | 0 | 0.0057218 | 1.4845 | 14689.8633 | 637586.676 | 0.043403 | 0 | 0 | 0 | 0 | 114.4369 | 0 | 0 | 0 | 0 | 0 | -114.4369 | 0 | 0.084493 | 1.3845
2002-08-09 | 0 | 0.0056109 | 1.4788 | 14575.4264 | 637586.676 | 0.043744 | 0 | 0 | 0 | 0 | 112.2174 | 0 | 0 | 0 | 0 | 0 | -112.2174 | 0 | 0.078771 | 1.3788
2002-08-10 | 0 | 0.0051679 | 1.4732 | 14463.209 | 637586.676 | 0.044083 | 0 | 0 | 0 | 0 | 103.3583 | 0 | 0 | 0 | 0 | 0 | -103.3583 | 0 | 0.07316 | 1.3732
2002-08-11 | 0 | 0.0055953 | 1.468 | 14359.8507 | 637586.676 | 0.044401 | 0 | 0 | 0 | 0 | 111.9063 | 0 | 0 | 0 | 0 | 0 | -111.9063 | 0 | 0.067993 | 1.368
2002-08-12 | 0.018542 | 0.0045408 | 1.4624 | 14247.9444 | 637586.676 | 0.044749 | 370.84 | 3708.4 | 667.512 | 14685.264 | 90.8154 | 0 | 0 | 0 | 0 | 0 | 947.5366 | 18393.664 | 0.062397 | 1.3624
2002-08-13 | 0.002032 | 0.0044075 | 1.5098 | 15195.481 | 655980.34 | 0.043169 | 40.64 | 406.4 | 73.152 | 1609.344 | 88.1492 | 0 | 147.9228 | 195.481 | 147.9228 | 6385.7454 | -122.28 | -4370.0014 | 0.10977 | 1.4098
2002-08-14 | 0 | 0.0055203 | 1.5037 | 15073.201 | 651610.3386 | 0.04323 | 0 | 0 | 0 | 0 | 110.4053 | 0 | 33.8964 | 73.201 | 33.8964 | 1465.3336 | -144.3018 | -1465.3336 | 0.10366 | 1.4037
2002-08-15 | 0.02413 | 0.0049588 | 1.4964 | 14928.8993 | 650145.0049 | 0.043549 | 482.6 | 4826 | 868.68 | 19110.96 | 99.1763 | 0 | 0 | 0 | 0 | 0 | 1252.1037 | 23936.96 | 0.096445 | 1.3964
2002-08-16 | 0.000254 | 0.0051827 | 1.5591 | 16181.003 | 674081.9649 | 0.041659 | 5.08 | 50.8 | 9.144 | 201.168 | 103.6533 | 0 | 2196.6189 | 1181.003 | 1181.003 | 49199.2242 | -1270.4323 | -48947.2562 | 0.15905 | 1.4591
2002-08-17 | 0.013208 | 0.0052364 | 1.4955 | 14910.5707 | 625134.7087 | 0.041926 | 264.16 | 2641.6 | 475.488 | 10460.736 | 104.7274 | 0 | 0 | 0 | 0 | 0 | 634.9206 | 13102.336 | 0.095529 | 1.3955
2002-08-18 | 0.049784 | 0.0051698 | 1.5273 | 15545.4912 | 638237.0447 | 0.041056 | 995.68 | 9956.8 | 1792.224 | 39428.928 | 103.3957 | 0 | 689.5407 | 545.4912 | 545.4912 | 22395.736 | 2139.017 | 26989.992 | 0.12727 | 1.4273
2002-08-19 | 0.000254 | 0.0049174 | 1.6342 | 17684.5083 | 665227.0367 | 0.037616 | 5.08 | 50.8 | 9.144 | 201.168 | 98.3479 | 0 | 7527.9263 | 2684.5083 | 2684.5083 | 100981.4609 | -2768.6321 | -100729.4929 | 0.23423 | 1.5342
2002-08-20 | 0.000254 | 0.0040509 | 1.4958 | 14915.8761 | 564497.5438 | 0.037845 | 5.08 | 50.8 | 9.144 | 201.168 | 81.0172 | 0 | 0 | 0 | 0 | 0 | -66.7932 | 251.968 | 0.095794 | 1.3958
2002-08-21 | 0.00381 | 0.0052545 | 1.4925 | 14849.083 | 564749.5118 | 0.038033 | 76.2 | 762 | 137.16 | 3017.52 | 105.0895 | 0 | 0 | 0 | 0 | 0 | 108.2705 | 3779.52 | 0.092454 | 1.3925
2002-08-22 | 0 | 0.0056784 | 1.4979 | 14957.3535 | 568529.0318 | 0.03801 | 0 | 0 | 0 | 0 | 113.5681 | 0 | 0 | 0 | 0 | 0 | -113.5681 | 0 | 0.097868 | 1.3979
2002-08-23 | 0 | 0.0060401 | 1.4922 | 14843.7854 | 568529.0318 | 0.038301 | 0 | 0 | 0 | 0 | 120.802 | 0 | 0 | 0 | 0 | 0 | -120.802 | 0 | 0.092189 | 1.3922
2002-08-24 | 0 | 0.0057202 | 1.4861 | 14722.9833 | 568529.0318 | 0.038615 | 0 | 0 | 0 | 0 | 114.4049 | 0 | 0 | 0 | 0 | 0 | -114.4049 | 0 | 0.086149 | 1.3861
2002-08-25 | 0 | 0.0056107 | 1.4804 | 14608.5784 | 568529.0318 | 0.038917 | 0 | 0 | 0 | 0 | 112.2145 | 0 | 0 | 0 | 0 | 0 | -112.2145 | 0 | 0.080429 | 1.3804
2002-08-26 | 0.001016 | 0.0043447 | 1.4748 | 14496.3639 | 568529.0318 | 0.039219 | 20.32 | 203.2 | 36.576 | 804.672 | 86.8944 | 0 | 0 | 0 | 0 | 0 | -29.9984 | 1007.872 | 0.074818 | 1.3748
2002-08-27 | 0.041402 | 0.0041084 | 1.4733 | 14466.3655 | 569536.9038 | 0.03937 | 828.04 | 8280.4 | 1490.472 | 32790.384 | 82.1686 | 0 | 0 | 0 | 0 | 0 | 2236.3434 | 41070.784 | 0.073318 | 1.3733
2002-08-28 | 0 | 0.0044898 | 1.5851 | 16702.7089 | 610607.6878 | 0.036557 | 0 | 0 | 0 | 0 | 89.7954 | 0 | 3802.6719 | 1702.7089 | 1702.7089 | 62246.6186 | -1792.5043 | -62246.6186 | 0.18514 | 1.4851
2002-08-29 | 0.023622 | 0.0046076 | 1.4955 | 14910.2046 | 548361.0692 | 0.036778 | 472.44 | 4724.4 | 850.392 | 18708.624 | 92.1516 | 0 | 0 | 0 | 0 | 0 | 1230.6804 | 23433.024 | 0.09551 | 1.3955
2002-08-30 | 0.046482 | 0.0041444 | 1.557 | 16140.885 | 571794.0932 | 0.035425 | 929.64 | 9296.4 | 1673.352 | 36813.744 | 82.888 | 0 | 2085.6482 | 1140.885 | 1140.885 | 40416.0812 | 1379.219 | 5694.0628 | 0.15704 | 1.457
2002-08-31 | 0 | 0.0036429 | 1.626 | 17520.104 | 577488.156 | 0.032961 | 0 | 0 | 0 | 0 | 72.8585 | 0 | 6847.0884 | 2520.104 | 2520.104 | 83066.2994 | -2592.9625 | -83066.2994 | 0.22601 | 1.526
2002-09-01 | 0 | 0.0046139 | 1.4964 | 14927.1415 | 494421.8566 | 0.033122 | 0 | 0 | 0 | 0 | 92.2789 | 0 | 0 | 0 | 0 | 0 | -92.2789 | 0 | 0.096357 | 1.3964
2002-09-02 | 0 | 0.0042251 | 1.4917 | 14834.8626 | 494421.8566 | 0.033328 | 0 | 0 | 0 | 0 | 84.5025 | 0 | 0 | 0 | 0 | 0 | -84.5025 | 0 | 0.091743 | 1.3917
2002-09-03 | 0 | 0.0042512 | 1.4875 | 14750.3601 | 494421.8566 | 0.033519 | 0 | 0 | 0 | 0 | 85.0239 | 0 | 0 | 0 | 0 | 0 | -85.0239 | 0 | 0.087518 | 1.3875
2002-09-04 | 0.001778 | 0.0043327 | 1.4833 | 14665.3362 | 494421.8566 | 0.033714 | 35.56 | 355.6 | 64.008 | 1408.176 | 86.6536 | 0 | 0 | 0 | 0 | 0 | 12.9144 | 1763.776 | 0.083267 | 1.3833
2002-09-05 | 0.015748 | 0.0041286 | 1.4839 | 14678.2506 | 496185.6326 | 0.033804 | 314.96 | 3149.6 | 566.928 | 12472.416 | 82.5719 | 0 | 0 | 0 | 0 | 0 | 799.3161 | 15622.016 | 0.083913 | 1.3839
2002-09-06 | 0 | 0.0042637 | 1.5239 | 15477.5667 | 511807.6486 | 0.033068 | 0 | 0 | 0 | 0 | 85.2742 | 0 | 564.8451 | 477.5667 | 477.5667 | 15792.0375 | -562.8409 | -15792.0375 | 0.12388 | 1.4239
2002-09-07 | 0 | 0.0044347 | 1.4957 | 14914.7258 | 496015.6111 | 0.033257 | 0 | 0 | 0 | 0 | 88.6948 | 0 | 0 | 0 | 0 | 0 | -88.6948 | 0 | 0.095736 | 1.3957
2002-09-08 | 0.005334 | 0.0040847 | 1.4913 | 14826.0311 | 496015.6111 | 0.033456 | 106.68 | 1066.8 | 192.024 | 4224.528 | 81.6936 | 0 | 0 | 0 | 0 | 0 | 217.0104 | 5291.328 | 0.091302 | 1.3913
2002-09-09 | 0 | 0.0044487 | 1.5022 | 15043.0415 | 501306.9391 | 0.033325 | 0 | 0 | 0 | 0 | 88.9736 | 0 | 15.283 | 43.0415 | 15.283 | 509.3039 | -104.2566 | -509.3039 | 0.10215 | 1.4022
2002-09-10 | 0 | 0.0048368 | 1.4969 | 14938.7849 | 500797.6352 | 0.033523 | 0 | 0 | 0 | 0 | 96.7358 | 0 | 0 | 0 | 0 | 0 | -96.7358 | 0 | 0.096939 | 1.3969
2002-09-11 | 0 | 0.0039266 | 1.4921 | 14842.0491 | 500797.6352 | 0.033742 | 0 | 0 | 0 | 0 | 78.5313 | 0 | 0 | 0 | 0 | 0 | -78.5313 | 0 | 0.092102 | 1.3921
2002-09-12 | 0.014732 | 0.0044579 | 1.4882 | 14763.5177 | 500797.6352 | 0.033921 | 294.64 | 2946.4 | 530.352 | 11667.744 | 89.1575 | 0 | 0 | 0 | 0 | 0 | 735.8345 | 14614.144 | 0.088176 | 1.3882
2002-09-13 | 0.000508 | 0.0038004 | 1.525 | 15499.3523 | 515411.7792 | 0.033254 | 10.16 | 101.6 | 18.288 | 402.336 | 76.008 | 0 | 603.9331 | 499.3523 | 499.3523 | 16605.3426 | -546.9122 | -16101.4066 | 0.12497 | 1.425
2002-09-14 | 0.045466 | 0.0039519 | 1.4976 | 14952.44 | 499310.3725 | 0.033393 | 909.32 | 9093.2 | 1636.776 | 36009.072 | 79.0381 | 0 | 0 | 0 | 0 | 0 | 2467.0579 | 45102.272 | 0.097622 | 1.3976
2002-09-15 | 0.00127 | 0.0041782 | 1.621 | 17419.4979 | 544412.6445 | 0.031253 | 25.4 | 254 | 45.72 | 1005.84 | 83.5637 | 0 | 6441.1902 | 2419.4979 | 2419.4979 | 75616.7184 | -2431.9416 | -74356.8784 | 0.22097 | 1.521
2002-09-16 | 0 | 0.0045597 | 1.4994 | 14987.5563 | 470055.7661 | 0.031363 | 0 | 0 | 0 | 0 | 91.1949 | 0 | 0 | 0 | 0 | 0 | -91.1949 | 0 | 0.099378 | 1.3994
2002-09-17 | 0 | 0.0046073 | 1.4948 | 14896.3615 | 470055.7661 | 0.031555 | 0 | 0 | 0 | 0 | 92.146 | 0 | 0 | 0 | 0 | 0 | -92.146 | 0 | 0.094818 | 1.3948
2002-09-18 | 0 | 0.0047402 | 1.4902 | 14804.2154 | 470055.7661 | 0.031751 | 0 | 0 | 0 | 0 | 94.8043 | 0 | 0 | 0 | 0 | 0 | -94.8043 | 0 | 0.090211 | 1.3902
2002-09-19 | 0 | 0.0047525 | 1.4855 | 14709.4112 | 470055.7661 | 0.031956 | 0 | 0 | 0 | 0 | 95.0495 | 0 | 0 | 0 | 0 | 0 | -95.0495 | 0 | 0.085471 | 1.3855
2002-09-20 | 0 | 0.0043816 | 1.4807 | 14614.3617 | 470055.7661 | 0.032164 | 0 | 0 | 0 | 0 | 87.6319 | 0 | 0 | 0 | 0 | 0 | -87.6319 | 0 | 0.080718 | 1.3807
2002-09-21 | 0.000254 | 0.0042989 | 1.4763 | 14526.7297 | 470055.7661 | 0.032358 | 5.08 | 50.8 | 9.144 | 201.168 | 85.9788 | 0 | 0 | 0 | 0 | 0 | -71.7548 | 251.968 | 0.076336 | 1.3763
2002-09-22 | 0 | 0.0047441 | 1.4727 | 14454.9749 | 470307.7341 | 0.032536 | 0 | 0 | 0 | 0 | 94.8822 | 0 | 0 | 0 | 0 | 0 | -94.8822 | 0 | 0.072749 | 1.3727
2002-09-23 | 0 | 0.0049572 | 1.468 | 14360.0927 | 470307.7341 | 0.032751 | 0 | 0 | 0 | 0 | 99.1443 | 0 | 0 | 0 | 0 | 0 | -99.1443 | 0 | 0.068005 | 1.368
2002-09-24 | 0.029464 | 0.0028933 | 1.463 | 14260.9484 | 470307.7341 | 0.032979 | 589.28 | 5892.8 | 1060.704 | 23335.488 | 57.8655 | 0 | 0 | 0 | 0 | 0 | 1592.1185 | 29228.288 | 0.063047 | 1.363
2002-09-25 | 0.001524 | 0.0036031 | 1.5427 | 15853.0669 | 499536.0221 | 0.03151 | 30.48 | 304.8 | 54.864 | 1207.008 | 72.0628 | 0 | 1348.5059 | 853.0669 | 853.0669 | 26880.4532 | -839.7856 | -25368.6452 | 0.14265 | 1.4427
2002-09-26 | 0.012192 | 0.0036427 | 1.5007 | 15013.2812 | 474167.3769 | 0.031583 | 243.84 | 2438.4 | 438.912 | 9656.064 | 72.8533 | 0 | 2.6196 | 13.2812 | 2.6196 | 82.7356 | 607.2791 | 12011.7284 | 0.10066 | 1.4007
2002-09-27 | 0 | 0.0042681 | 1.531 | 15620.5603 | 486179.1053 | 0.031124 | 0 | 0 | 0 | 0 | 85.3622 | 0 | 836.6701 | 620.5603 | 620.5603 | 19314.5097 | -705.9225 | -19314.5097 | 0.13103 | 1.431
2002-09-28 | 0 | 0.0045749 | 1.4957 | 14914.6378 | 466864.5956 | 0.031302 | 0 | 0 | 0 | 0 | 91.4975 | 0 | 0 | 0 | 0 | 0 | -91.4975 | 0 | 0.095732 | 1.3957
2002-09-29 | 0 | 0.0048282 | 1.4912 | 14823.1403 | 466864.5956 | 0.031496 | 0 | 0 | 0 | 0 | 96.5641 | 0 | 0 | 0 | 0 | 0 | -96.5641 | 0 | 0.091157 | 1.3912
2002-09-30 | 0 | 0.0042999 | 1.4863 | 14726.5762 | 466864.5956 | 0.031702 | 0 | 0 | 0 | 0 | 85.9981 | 0 | 0 | 0 | 0 | 0 | -85.9981 | 0 | 0.086329 | 1.3863
2002-10-01 | 0.001778 | 0.003373 | 1.482 | 14640.5782 | 466864.5956 | 0.031888 | 35.56 | 355.6 | 64.008 | 1408.176 | 67.4593 | 0 | 0 | 0 | 0 | 0 | 32.1087 | 1763.776 | 0.082029 | 1.382
2002-10-02 | 0 | 0.0042964 | 1.4836 | 14672.6869 | 468628.3716 | 0.031939 | 0 | 0 | 0 | 0 | 85.9284 | 0 | 0 | 0 | 0 | 0 | -85.9284 | 0 | 0.083634 | 1.3836
2002-10-03 | 0 | 0.0039505 | 1.4793 | 14586.7585 | 468628.3716 | 0.032127 | 0 | 0 | 0 | 0 | 79.0091 | 0 | 0 | 0 | 0 | 0 | -79.0091 | 0 | 0.079338 | 1.3793
2002-10-04 | 0 | 0.0041132 | 1.4754 | 14507.7494 | 468628.3716 | 0.032302 | 0 | 0 | 0 | 0 | 82.2649 | 0 | 0 | 0 | 0 | 0 | -82.2649 | 0 | 0.075387 | 1.3754
2002-10-05 | 0 | 0.0041648 | 1.4713 | 14425.4845 | 468628.3716 | 0.032486 | 0 | 0 | 0 | 0 | 83.2963 | 0 | 0 | 0 | 0 | 0 | -83.2963 | 0 | 0.071274 | 1.3713
2002-10-06 | 0 | 0.0040849 | 1.4671 | 14342.1882 | 468628.3716 | 0.032675 | 0 | 0 | 0 | 0 | 81.6979 | 0 | 0 | 0 | 0 | 0 | -81.6979 | 0 | 0.067109 | 1.3671
2002-10-07 | 0 | 0.0040927 | 1.463 | 14260.4903 | 468628.3716 | 0.032862 | 0 | 0 | 0 | 0 | 81.8546 | 0 | 0 | 0 | 0 | 0 | -81.8546 | 0 | 0.063025 | 1.363
2002-10-08 | 0.003302 | 0.0039441 | 1.4589 | 14178.6357 | 468628.3716 | 0.033052 | 66.04 | 660.4 | 118.872 | 2615.184 | 78.8826 | 0 | 0 | 0 | 0 | 0 | 106.0294 | 3275.584 | 0.058932 | 1.3589
2002-10-09 | 0 | 0.0024959 | 1.4642 | 14284.6651 | 471903.9556 | 0.033036 | 0 | 0 | 0 | 0 | 49.919 | 0 | 0 | 0 | 0 | 0 | -49.919 | 0 | 0.064233 | 1.3642
2002-10-10 | 0.000762 | 0.0031448 | 1.4617 | 14234.7461 | 471903.9556 | 0.033152 | 15.24 | 152.4 | 27.432 | 603.504 | 62.8964 | 0 | 0 | 0 | 0 | 0 | -20.2244 | 755.904 | 0.061737 | 1.3617
2002-10-11 | 0.000254 | 0.0033461 | 1.4607 | 14214.5217 | 472659.8596 | 0.033252 | 5.08 | 50.8 | 9.144 | 201.168 | 66.9215 | 0 | 0 | 0 | 0 | 0 | -52.6975 | 251.968 | 0.060726 | 1.3607
2002-10-12 | 0 | 0.0036988 | 1.4581 | 14161.8243 | 472911.8276 | 0.033393 | 0 | 0 | 0 | 0 | 73.9756 | 0 | 0 | 0 | 0 | 0 | -73.9756 | 0 | 0.058091 | 1.3581
2002-10-13 | 0 | 0.0032967 | 1.4544 | 14087.8487 | 472911.8276 | 0.033569 | 0 | 0 | 0 | 0 | 65.9349 | 0 | 0 | 0 | 0 | 0 | -65.9349 | 0 | 0.054392 | 1.3544
2002-10-14 | 0.002286 | 0.0034167 | 1.4511 | 14021.9138 | 472911.8276 | 0.033727 | 45.72 | 457.2 | 82.296 | 1810.512 | 68.3338 | 0 | 0 | 0 | 0 | 0 | 59.6822 | 2267.712 | 0.051096 | 1.3511
2002-10-15 | 0.011938 | 0.0014593 | 1.4541 | 14081.596 | 475179.5396 | 0.033745 | 238.76 | 2387.6 | 429.768 | 9454.896 | 29.1854 | 0 | 0 | 0 | 0 | 0 | 639.3426 | 11842.496 | 0.05408 | 1.3541
2002-10-16 | 0 | 0.0028953 | 1.486 | 14720.9386 | 487022.0356 | 0.033084 | 0 | 0 | 0 | 0 | 57.9066 | 0 | 0 | 0 | 0 | 0 | -57.9066 | 0 | 0.086047 | 1.386
2002-10-17 | 0 | 0.0033275 | 1.4832 | 14663.0321 | 487022.0356 | 0.033214 | 0 | 0 | 0 | 0 | 66.5496 | 0 | 0 | 0 | 0 | 0 | -66.5496 | 0 | 0.083152 | 1.3832
2002-10-18 | 0 | 0.0032209 | 1.4798 | 14596.4825 | 487022.0356 | 0.033366 | 0 | 0 | 0 | 0 | 64.4171 | 0 | 0 | 0 | 0 | 0 | -64.4171 | 0 | 0.079824 | 1.3798
2002-10-19 | 0 | 0.0039668 | 1.4766 | 14532.0655 | 487022.0356 | 0.033514 | 0 | 0 | 0 | 0 | 79.3356 | 0 | 0 | 0 | 0 | 0 | -79.3356 | 0 | 0.076603 | 1.3766
2002-10-20 | 0 | 0.0037915 | 1.4726 | 14452.7298 | 487022.0356 | 0.033698 | 0 | 0 | 0 | 0 | 75.8309 | 0 | 0 | 0 | 0 | 0 | -75.8309 | 0 | 0.072636 | 1.3726
2002-10-21 | 0 | 0.0036399 | 1.4688 | 14376.8989 | 487022.0356 | 0.033875 | 0 | 0 | 0 | 0 | 72.7981 | 0 | 0 | 0 | 0 | 0 | -72.7981 | 0 | 0.068845 | 1.3688
2002-10-22 | 0 | 0.0039285 | 1.4652 | 14304.1008 | 487022.0356 | 0.034048 | 0 | 0 | 0 | 0 | 78.5709 | 0 | 0 | 0 | 0 | 0 | -78.5709 | 0 | 0.065205 | 1.3652
2002-10-23 | 0 | 0.0028439 | 1.4613 | 14225.53 | 487022.0356 | 0.034236 | 0 | 0 | 0 | 0 | 56.8784 | 0 | 0 | 0 | 0 | 0 | -56.8784 | 0 | 0.061276 | 1.3613
2002-10-24 | 0.003302 | 0.0026607 | 1.4584 | 14168.6516 | 487022.0356 | 0.034373 | 66.04 | 660.4 | 118.872 | 2615.184 | 53.2149 | 0 | 0 | 0 | 0 | 0 | 131.6971 | 3275.584 | 0.058433 | 1.3584
2002-10-25 | 0.000254 | 0.0026854 | 1.465 | 14300.3487 | 490297.6196 | 0.034286 | 5.08 | 50.8 | 9.144 | 201.168 | 53.7087 | 0 | 0 | 0 | 0 | 0 | -39.4847 | 251.968 | 0.065017 | 1.365
2002-10-26 | 0 | 0.0030494 | 1.463 | 14260.864 | 490549.5876 | 0.034398 | 0 | 0 | 0 | 0 | 60.9879 | 0 | 0 | 0 | 0 | 0 | -60.9879 | 0 | 0.063043 | 1.363
2002-10-27 | 0 | 0.0034058 | 1.46 | 14199.8761 | 490549.5876 | 0.034546 | 0 | 0 | 0 | 0 | 68.1166 | 0 | 0 | 0 | 0 | 0 | -68.1166 | 0 | 0.059994 | 1.36
2002-10-28 | 0 | 0.0038707 | 1.4566 | 14131.7595 | 490549.5876 | 0.034713 | 0 | 0 | 0 | 0 | 77.413 | 0 | 0 | 0 | 0 | 0 | -77.413 | 0 | 0.056588 | 1.3566
2002-10-29 | 0.001016 | 0.0034774 | 1.4527 | 14054.3465 | 490549.5876 | 0.034904 | 20.32 | 203.2 | 36.576 | 804.672 | 69.5485 | 0 | 0 | 0 | 0 | 0 | -12.6525 | 1007.872 | 0.052717 | 1.3527
2002-10-30 | 0.017018 | 0.0033062 | 1.4521 | 14041.694 | 491557.4596 | 0.035007 | 340.36 | 3403.6 | 612.648 | 13478.256 | 66.1236 | 0 | 0 | 0 | 0 | 0 | 886.8844 | 16881.856 | 0.052085 | 1.3521
2002-10-31 | 0 | 0.0027825 | 1.4964 | 14928.5783 | 508439.3156 | 0.034058 | 0 | 0 | 0 | 0 | 55.6499 | 0 | 0 | 0 | 0 | 0 | -55.6499 | 0 | 0.096429 | 1.3964
2002-11-01 | 0 | 0.0031554 | 1.4936 | 14872.9284 | 508439.3156 | 0.034186 | 0 | 0 | 0 | 0 | 63.1078 | 0 | 0 | 0 | 0 | 0 | -63.1078 | 0 | 0.093646 | 1.3936
2002-11-02 | 0 | 0.0028554 | 1.4905 | 14809.8206 | 508439.3156 | 0.034331 | 0 | 0 | 0 | 0 | 57.1089 | 0 | 0 | 0 | 0 | 0 | -57.1089 | 0 | 0.090491 | 1.3905
2002-11-03 | 0 | 0.0024625 | 1.4876 | 14752.7117 | 508439.3156 | 0.034464 | 0 | 0 | 0 | 0 | 49.2491 | 0 | 0 | 0 | 0 | 0 | -49.2491 | 0 | 0.087636 | 1.3876
2002-11-04 | 0 | 0.0028788 | 1.4852 | 14703.4626 | 508439.3156 | 0.03458 | 0 | 0 | 0 | 0 | 57.5755 | 0 | 0 | 0 | 0 | 0 | -57.5755 | 0 | 0.085173 | 1.3852
2002-11-05 | 0 | 0.0030734 | 1.4823 | 14645.8871 | 508439.3156 | 0.034716 | 0 | 0 | 0 | 0 | 61.4681 | 0 | 0 | 0 | 0 | 0 | -61.4681 | 0 | 0.082294 | 1.3823
2002-11-06 | 0.007112 | 0.0031051 | 1.4792 | 14584.4191 | 508439.3156 | 0.034862 | 142.24 | 1422.4 | 256.032 | 5632.704 | 62.1016 | 0 | 0 | 0 | 0 | 0 | 336.1704 | 7055.104 | 0.079221 | 1.3792
2002-11-07 | 0 | 0.0020987 | 1.496 | 14920.5894 | 515494.4196 | 0.034549 | 0 | 0 | 0 | 0 | 41.9734 | 0 | 0 | 0 | 0 | 0 | -41.9734 | 0 | 0.096029 | 1.396
2002-11-08 | 0 | 0.0029167 | 1.4939 | 14878.616 | 515494.4196 | 0.034647 | 0 | 0 | 0 | 0 | 58.3348 | 0 | 0 | 0 | 0 | 0 | -58.3348 | 0 | 0.093931 | 1.3939
2002-11-09 | 0 | 0.0030235 | 1.491 | 14820.2812 | 515494.4196 | 0.034783 | 0 | 0 | 0 | 0 | 60.4696 | 0 | 0 | 0 | 0 | 0 | -60.4696 | 0 | 0.091014 | 1.391
2002-11-10 | 0.013462 | 0.0023042 | 1.488 | 14759.8116 | 515494.4196 | 0.034926 | 269.24 | 2692.4 | 484.632 | 10661.904 | 46.0833 | 0 | 0 | 0 | 0 | 0 | 707.7887 | 13354.304 | 0.087991 | 1.388
2002-11-11 | 0.000254 | 0.0024571 | 1.5234 | 15467.6003 | 528848.7236 | 0.034191 | 5.08 | 50.8 | 9.144 | 201.168 | 49.1419 | 0 | 547.2558 | 467.6003 | 467.6003 | 15987.6 | -502.5181 | -15735.632 | 0.12338 | 1.4234
2002-11-12 | 0.041402 | 0.0029095 | 1.4983 | 14965.0821 | 513113.0916 | 0.034287 | 828.04 | 8280.4 | 1490.472 | 32790.384 | 58.1893 | 0 | 0 | 0 | 0 | 0 | 2260.3227 | 41070.784 | 0.098254 | 1.3983
2002-11-13 | 0.009652 | 0.0021929 | 1.6113 | 17225.4049 | 554183.8756 | 0.032172 | 193.04 | 1930.4 | 347.472 | 7644.384 | 43.8586 | 0 | 5681.8766 | 2225.4049 | 2225.4049 | 71596.7789 | -1728.7515 | -62021.9949 | 0.21127 | 1.5113
2002-11-14 | 0 | 0.0025204 | 1.5248 | 15496.6534 | 492161.8807 | 0.031759 | 0 | 0 | 0 | 0 | 50.4085 | 0 | 599.0434 | 496.6534 | 496.6534 | 15773.3314 | -547.0619 | -15773.3314 | 0.12483 | 1.4248
2002-11-15 | 0 | 0.002443 | 1.4975 | 14949.5915 | 476388.5494 | 0.031866 | 0 | 0 | 0 | 0 | 48.86 | 0 | 0 | 0 | 0 | 0 | -48.86 | 0 | 0.09748 | 1.3975
2002-11-16 | 0.054102 | 0.0017818 | 1.495 | 14900.7315 | 476388.5494 | 0.031971 | 1082.04 | 10820.4 | 1947.672 | 42848.784 | 35.6365 | 0 | 0 | 0 | 0 | 0 | 2994.0755 | 53669.184 | 0.095037 | 1.395
2002-11-17 | 0.006858 | 0.0018711 | 1.6447 | 17894.807 | 530057.7334 | 0.029621 | 137.16 | 1371.6 | 246.888 | 5431.536 | 37.4222 | 0 | 8429.6133 | 2894.807 | 2894.807 | 85746.3741 | -2548.1812 | -78943.2381 | 0.24474 | 1.5447
2002-11-18 | 0 | 0.0020238 | 1.5173 | 15346.6258 | 451114.4953 | 0.029395 | 0 | 0 | 0 | 0 | 40.4758 | 0 | 349.2766 | 346.6258 | 346.6258 | 10189.0738 | -387.1015 | -10189.0738 | 0.11733 | 1.4173
2002-11-19 | 0 | 0.002485 | 1.498 | 14959.5242 | 440925.4215 | 0.029475 | 0 | 0 | 0 | 0 | 49.7008 | 0 | 0 | 0 | 0 | 0 | -49.7008 | 0 | 0.097976 | 1.398
2002-11-20 | 0 | 0.0026787 | 1.4955 | 14909.8235 | 440925.4215 | 0.029573 | 0 | 0 | 0 | 0 | 53.5749 | 0 | 0 | 0 | 0 | 0 | -53.5749 | 0 | 0.095491 | 1.3955
2002-11-21 | 0.000254 | 0.002111 | 1.4928 | 14856.2485 | 440925.4215 | 0.029679 | 5.08 | 50.8 | 9.144 | 201.168 | 42.2202 | 0 | 0 | 0 | 0 | 0 | -27.9962 | 251.968 | 0.092812 | 1.3928
2002-11-22 | 0 | 0.0023393 | 1.4914 | 14828.2523 | 441177.3895 | 0.029752 | 0 | 0 | 0 | 0 | 46.7855 | 0 | 0 | 0 | 0 | 0 | -46.7855 | 0 | 0.091413 | 1.3914
2002-11-23 | 0 | 0.0018486 | 1.4891 | 14781.4668 | 441177.3895 | 0.029847 | 0 | 0 | 0 | 0 | 36.972 | 0 | 0 | 0 | 0 | 0 | -36.972 | 0 | 0.089073 | 1.3891
2002-11-24 | 0 | 0.0025228 | 1.4872 | 14744.4948 | 441177.3895 | 0.029921 | 0 | 0 | 0 | 0 | 50.455 | 0 | 0 | 0 | 0 | 0 | -50.455 | 0 | 0.087225 | 1.3872
2002-11-25 | 0 | 0.0024866 | 1.4847 | 14694.0397 | 441177.3895 | 0.030024 | 0 | 0 | 0 | 0 | 49.731 | 0 | 0 | 0 | 0 | 0 | -49.731 | 0 | 0.084702 | 1.3847
2002-11-26 | 0 | 0.0025286 | 1.4822 | 14644.3087 | 441177.3895 | 0.030126 | 0 | 0 | 0 | 0 | 50.5711 | 0 | 0 | 0 | 0 | 0 | -50.5711 | 0 | 0.082215 | 1.3822
2002-11-27 | 0 | 0.0026755 | 1.4797 | 14593.7376 | 441177.3895 | 0.030231 | 0 | 0 | 0 | 0 | 53.5109 | 0 | 0 | 0 | 0 | 0 | -53.5109 | 0 | 0.079687 | 1.3797
2002-11-28 | 0 | 0.0019216 | 1.477 | 14540.2267 | 441177.3895 | 0.030342 | 0 | 0 | 0 | 0 | 38.432 | 0 | 0 | 0 | 0 | 0 | -38.432 | 0 | 0.077011 | 1.377
2002-11-29 | 0 | 0.0019444 | 1.4751 | 14501.7947 | 441177.3895 | 0.030422 | 0 | 0 | 0 | 0 | 38.8873 | 0 | 0 | 0 | 0 | 0 | -38.8873 | 0 | 0.07509 | 1.3751
2002-11-30 | 0 | 0.0026099 | 1.4731 | 14462.9074 | 441177.3895 | 0.030504 | 0 | 0 | 0 | 0 | 52.1972 | 0 | 0 | 0 | 0 | 0 | -52.1972 | 0 | 0.073145 | 1.3731
2002-12-01 | 0 | 0.0021408 | 1.4705 | 14410.7102 | 441177.3895 | 0.030615 | 0 | 0 | 0 | 0 | 42.8158 | 0 | 0 | 0 | 0 | 0 | -42.8158 | 0 | 0.070536 | 1.3705
2002-12-02 | 0 | 0.0021066 | 1.4684 | 14367.8944 | 441177.3895 | 0.030706 | 0 | 0 | 0 | 0 | 42.1323 | 0 | 0 | 0 | 0 | 0 | -42.1323 | 0 | 0.068395 | 1.3684
2002-12-03 | 0 | 0.0021983 | 1.4663 | 14325.7621 | 441177.3895 | 0.030796 | 0 | 0 | 0 | 0 | 43.9669 | 0 | 0 | 0 | 0 | 0 | -43.9669 | 0 | 0.066288 | 1.3663
2002-12-04 | 0 | 0.0027433 | 1.4641 | 14281.7952 | 441177.3895 | 0.030891 | 0 | 0 | 0 | 0 | 54.8668 | 0 | 0 | 0 | 0 | 0 | -54.8668 | 0 | 0.06409 | 1.3641
2002-12-05 | 0.009398 | 0.0020666 | 1.4613 | 14226.9284 | 441177.3895 | 0.03101 | 187.96 | 1879.6 | 338.328 | 7443.216 | 41.3325 | 0 | 0 | 0 | 0 | 0 | 484.9555 | 9322.816 | 0.061346 | 1.3613
2002-12-06 | 0.00762 | 0.0011805 | 1.4856 | 14711.884 | 450500.2055 | 0.030622 | 152.4 | 1524 | 274.32 | 6035.04 | 23.6107 | 0 | 0 | 0 | 0 | 0 | 403.1093 | 7559.04 | 0.085594 | 1.3856
2002-12-07 | 0.000254 | 0.0019002 | 1.5057 | 15114.9932 | 458059.2455 | 0.030305 | 5.08 | 50.8 | 9.144 | 201.168 | 38.0048 | 0 | 66.7401 | 114.9932 | 66.7401 | 2022.5555 | -90.5209 | -1770.5875 | 0.10575 | 1.4057
2002-12-08 | 0 | 0.0021398 | 1.5012 | 15024.4724 | 456288.6579 | 0.03037 | 0 | 0 | 0 | 0 | 42.7955 | 0 | 6.5523 | 24.4724 | 6.5523 | 198.9907 | -49.3478 | -198.9907 | 0.10122 | 1.4012
2002-12-09 | 0.0254 | 0.001096 | 1.4988 | 14975.1246 | 456089.6672 | 0.030456 | 508 | 5080 | 914.4 | 20116.8 | 21.92 | 0 | 0 | 0 | 0 | 0 | 1400.48 | 25196.8 | 0.098756 | 1.3988
2002-12-10 | 0.009906 | 0.0010656 | 1.5688 | 16375.6047 | 481286.4672 | 0.02939 | 198.12 | 1981.2 | 356.616 | 7845.552 | 21.3122 | 0 | 2761.3325 | 1375.6047 | 1375.6047 | 40429.6467 | -842.1809 | -30602.8947 | 0.16878 | 1.4688
2002-12-11 | 0 | 0.0020306 | 1.5267 | 15533.4238 | 450683.5725 | 0.029014 | 0 | 0 | 0 | 0 | 40.6126 | 0 | 666.7865 | 533.4238 | 533.4238 | 15476.6482 | -574.0364 | -15476.6482 | 0.12667 | 1.4267
2002-12-12 | 0.007112 | 0.0014133 | 1.498 | 14959.3874 | 435206.9243 | 0.029093 | 142.24 | 1422.4 | 256.032 | 5632.704 | 28.2664 | 0 | 0 | 0 | 0 | 0 | 370.0056 | 7055.104 | 0.097969 | 1.398
2002-12-13 | 0.01397 | 0.0019292 | 1.5165 | 15329.393 | 442262.0283 | 0.028851 | 279.4 | 2794 | 502.92 | 11064.24 | 38.5845 | 0 | 323.5562 | 329.393 | 323.5562 | 9334.7873 | 420.1793 | 4523.4527 | 0.11647 | 1.4165
2002-12-14 | 0 | 0.0014672 | 1.5375 | 15749.5723 | 446785.481 | 0.028368 | 0 | 0 | 0 | 0 | 29.3435 | 0 | 1110.7045 | 749.5723 | 749.5723 | 21263.9441 | -778.9158 | -21263.9441 | 0.13748 | 1.4375
2002-12-15 | 0 | 0.0013579 | 1.4985 | 14970.6565 | 425521.5369 | 0.028424 | 0 | 0 | 0 | 0 | 27.159 | 0 | 0 | 0 | 0 | 0 | -27.159 | 0 | 0.098533 | 1.3985
2002-12-16 | 0 | 0.0019704 | 1.4972 | 14943.4975 | 425521.5369 | 0.028475 | 0 | 0 | 0 | 0 | 39.408 | 0 | 0 | 0 | 0 | 0 | -39.408 | 0 | 0.097175 | 1.3972
2002-12-17 | 0 | 0.0020179 | 1.4952 | 14904.0896 | 425521.5369 | 0.028551 | 0 | 0 | 0 | 0 | 40.3573 | 0 | 0 | 0 | 0 | 0 | -40.3573 | 0 | 0.095204 | 1.3952
2002-12-18 | 0 | 0.0023245 | 1.4932 | 14863.7323 | 425521.5369 | 0.028628 | 0 | 0 | 0 | 0 | 46.49 | 0 | 0 | 0 | 0 | 0 | -46.49 | 0 | 0.093187 | 1.3932
2002-12-19 | 0 | 0.0023546 | 1.4909 | 14817.2422 | 425521.5369 | 0.028718 | 0 | 0 | 0 | 0 | 47.092 | 0 | 0 | 0 | 0 | 0 | -47.092 | 0 | 0.090862 | 1.3909
2002-12-20 | 0.004826 | 0.0019754 | 1.4885 | 14770.1502 | 425521.5369 | 0.02881 | 96.52 | 965.2 | 173.736 | 3822.192 | 39.5088 | 0 | 0 | 0 | 0 | 0 | 230.7472 | 4787.392 | 0.088508 | 1.3885
2002-12-21 | 0 | 0.001936 | 1.5 | 15000.8975 | 430308.9289 | 0.028686 | 0 | 0 | 0 | 0 | 38.7191 | 0 | 0.046017 | 0.89749 | 0.046017 | 1.32 | -38.7651 | -1.32 | 0.10004 | 1.4
2002-12-22 | 0 | 0.0023837 | 1.4981 | 14962.1324 | 430307.6089 | 0.02876 | 0 | 0 | 0 | 0 | 47.6744 | 0 | 0 | 0 | 0 | 0 | -47.6744 | 0 | 0.098107 | 1.3981
2002-12-23 | 0 | 0.0024087 | 1.4957 | 14914.458 | 430307.6089 | 0.028852 | 0 | 0 | 0 | 0 | 48.1746 | 0 | 0 | 0 | 0 | 0 | -48.1746 | 0 | 0.095723 | 1.3957
2002-12-24 | 0.060198 | 0.0018628 | 1.4933 | 14866.2833 | 430307.6089 | 0.028945 | 1203.96 | 12039.6 | 2167.128 | 47676.816 | 37.256 | 0 | 0 | 0 | 0 | 0 | 3333.832 | 59716.416 | 0.093314 | 1.3933
2002-12-25 | 0 | 0.0021359 | 1.66 | 18200.1154 | 490024.0249 | 0.026924 | 0 | 0 | 0 | 0 | 42.7185 | 0 | 9797.7577 | 3200.1154 | 3200.1154 | 86160.6302 | -3242.8338 | -86160.6302 | 0.26001 | 1.56
2002-12-26 | 0 | 0.0012336 | 1.4979 | 14957.2815 | 403863.3947 | 0.027001 | 0 | 0 | 0 | 0 | 24.6711 | 0 | 0 | 0 | 0 | 0 | -24.6711 | 0 | 0.097864 | 1.3979
2002-12-27 | 0 | 0.0018043 | 1.4966 | 14932.6104 | 403863.3947 | 0.027046 | 0 | 0 | 0 | 0 | 36.0867 | 0 | 0 | 0 | 0 | 0 | -36.0867 | 0 | 0.096631 | 1.3966
2002-12-28 | 0 | 0.0017103 | 1.4948 | 14896.5237 | 403863.3947 | 0.027111 | 0 | 0 | 0 | 0 | 34.2056 | 0 | 0 | 0 | 0 | 0 | -34.2056 | 0 | 0.094826 | 1.3948
2002-12-29 | 0 | 0.0019811 | 1.4931 | 14862.3181 | 403863.3947 | 0.027174 | 0 | 0 | 0 | 0 | 39.6222 | 0 | 0 | 0 | 0 | 0 | -39.6222 | 0 | 0.093116 | 1.3931
2002-12-30 | 0 | 0.0021709 | 1.4911 | 14822.6959 | 403863.3947 | 0.027246 | 0 | 0 | 0 | 0 | 43.4181 | 0 | 0 | 0 | 0 | 0 | -43.4181 | 0 | 0.091135 | 1.3911
2002-12-31 | 0.044196 | 0.0025164 | 1.489 | 14779.2778 | 403863.3947 | 0.027326 | 883.92 | 8839.2 | 1591.056 | 35003.232 | 50.3289 | 0 | 0 | 0 | 0 | 0 | 2424.6471 | 43842.432 | 0.088964 | 1.389
2003-01-01 | 0 | 0.0019476 | 1.6102 | 17203.9249 | 447705.8267 | 0.026023 | 0 | 0 | 0 | 0 | 38.9521 | 0 | 5599.8117 | 2203.9249 | 2203.9249 | 57353.7733 | -2242.877 | -57353.7733 | 0.2102 | 1.5102
2003-01-02 | 0 | 0.0021747 | 1.4981 | 14961.0479 | 390352.0534 | 0.026091 | 0 | 0 | 0 | 0 | 43.4947 | 0 | 0 | 0 | 0 | 0 | -43.4947 | 0 | 0.098052 | 1.3981
2003-01-03 | 0.000508 | 0.0021126 | 1.4959 | 14917.5533 | 390352.0534 | 0.026167 | 10.16 | 101.6 | 18.288 | 402.336 | 42.2519 | 0 | 0 | 0 | 0 | 0 | -13.8039 | 503.936 | 0.095878 | 1.3959
2003-01-04 | 0 | 0.0015176 | 1.4952 | 14903.7493 | 390855.9894 | 0.026225 | 0 | 0 | 0 | 0 | 30.3516 | 0 | 0 | 0 | 0 | 0 | -30.3516 | 0 | 0.095187 | 1.3952
2003-01-05 | 0 | 0.0020073 | 1.4937 | 14873.3977 | 390855.9894 | 0.026279 | 0 | 0 | 0 | 0 | 40.1462 | 0 | 0 | 0 | 0 | 0 | -40.1462 | 0 | 0.09367 | 1.3937
2003-01-06 | 0 | 0.002182 | 1.4917 | 14833.2515 | 390855.9894 | 0.02635 | 0 | 0 | 0 | 0 | 43.6399 | 0 | 0 | 0 | 0 | 0 | -43.6399 | 0 | 0.091663 | 1.3917
2003-01-07 | 0 | 0.001549 | 1.4895 | 14789.6116 | 390855.9894 | 0.026428 | 0 | 0 | 0 | 0 | 30.9802 | 0 | 0 | 0 | 0 | 0 | -30.9802 | 0 | 0.089481 | 1.3895
2003-01-08 | 0 | 0.001939 | 1.4879 | 14758.6314 | 390855.9894 | 0.026483 | 0 | 0 | 0 | 0 | 38.7807 | 0 | 0 | 0 | 0 | 0 | -38.7807 | 0 | 0.087932 | 1.3879
2003-01-09 | 0 | 0.0021714 | 1.486 | 14719.8507 | 390855.9894 | 0.026553 | 0 | 0 | 0 | 0 | 43.4275 | 0 | 0 | 0 | 0 | 0 | -43.4275 | 0 | 0.085993 | 1.386
2003-01-10 | 0.001524 | 0.0018772 | 1.4838 | 14676.4231 | 390855.9894 | 0.026632 | 30.48 | 304.8 | 54.864 | 1207.008 | 37.5437 | 0 | 0 | 0 | 0 | 0 | 47.8003 | 1511.808 | 0.083821 | 1.3838
2003-01-11 | 0 | 0.0018942 | 1.4862 | 14724.2234 | 392367.7974 | 0.026648 | 0 | 0 | 0 | 0 | 37.885 | 0 | 0 | 0 | 0 | 0 | -37.885 | 0 | 0.086211 | 1.3862
2003-01-12 | 0 | 0.00079448 | 1.4843 | 14686.3385 | 392367.7974 | 0.026717 | 0 | 0 | 0 | 0 | 15.8897 | 0 | 0 | 0 | 0 | 0 | -15.8897 | 0 | 0.084317 | 1.3843
2003-01-13 | 0.001778 | 0.0011103 | 1.4835 | 14670.4488 | 392367.7974 | 0.026745 | 35.56 | 355.6 | 64.008 | 1408.176 | 22.2062 | 0 | 0 | 0 | 0 | 0 | 77.3618 | 1763.776 | 0.083522 | 1.3835
2003-01-14 | 0 | 0.0018422 | 1.4874 | 14747.8105 | 394131.5734 | 0.026725 | 0 | 0 | 0 | 0 | 36.8443 | 0 | 0 | 0 | 0 | 0 | -36.8443 | 0 | 0.087391 | 1.3874
2003-01-15 | 0 | 0.0018321 | 1.4855 | 14710.9663 | 394131.5734 | 0.026792 | 0 | 0 | 0 | 0 | 36.642 | 0 | 0 | 0 | 0 | 0 | -36.642 | 0 | 0.085548 | 1.3855
2003-01-16 | 0 | 0.0024577 | 1.4837 | 14674.3242 | 394131.5734 | 0.026859 | 0 | 0 | 0 | 0 | 49.1548 | 0 | 0 | 0 | 0 | 0 | -49.1548 | 0 | 0.083716 | 1.3837
2003-01-17 | 0 | 0.0018704 | 1.4813 | 14625.1695 | 394131.5734 | 0.026949 | 0 | 0 | 0 | 0 | 37.4072 | 0 | 0 | 0 | 0 | 0 | -37.4072 | 0 | 0.081258 | 1.3813
2003-01-18 | 0 | 0.0011212 | 1.4794 | 14587.7622 | 394131.5734 | 0.027018 | 0 | 0 | 0 | 0 | 22.424 | 0 | 0 | 0 | 0 | 0 | -22.424 | 0 | 0.079388 | 1.3794
2003-01-19 | 0 | 0.0017007 | 1.4783 | 14565.3383 | 394131.5734 | 0.02706 | 0 | 0 | 0 | 0 | 34.0135 | 0 | 0 | 0 | 0 | 0 | -34.0135 | 0 | 0.078267 | 1.3783
2003-01-20 | 0 | 0.0023516 | 1.4766 | 14531.3248 | 394131.5734 | 0.027123 | 0 | 0 | 0 | 0 | 47.0313 | 0 | 0 | 0 | 0 | 0 | -47.0313 | 0 | 0.076566 | 1.3766
2003-01-21 | 0 | 0.0022113 | 1.4742 | 14484.2936 | 394131.5734 | 0.027211 | 0 | 0 | 0 | 0 | 44.2259 | 0 | 0 | 0 | 0 | 0 | -44.2259 | 0 | 0.074215 | 1.3742
2003-01-22 | 0.000762 | 0.0018841 | 1.472 | 14440.0676 | 394131.5734 | 0.027294 | 15.24 | 152.4 | 27.432 | 603.504 | 37.6816 | 0 | 0 | 0 | 0 | 0 | 4.9904 | 755.904 | 0.072003 | 1.372
2003-01-23 | 0 | 0.001692 | 1.4723 | 14445.0581 | 394887.4774 | 0.027337 | 0 | 0 | 0 | 0 | 33.8395 | 0 | 0 | 0 | 0 | 0 | -33.8395 | 0 | 0.072253 | 1.3723
2003-01-24 | 0 | 0.0010347 | 1.4706 | 14411.2186 | 394887.4774 | 0.027401 | 0 | 0 | 0 | 0 | 20.6931 | 0 | 0 | 0 | 0 | 0 | -20.6931 | 0 | 0.070561 | 1.3706
2003-01-25 | 0 | 0.0016743 | 1.4695 | 14390.5254 | 394887.4774 | 0.027441 | 0 | 0 | 0 | 0 | 33.4867 | 0 | 0 | 0 | 0 | 0 | -33.4867 | 0 | 0.069526 | 1.3695
2003-01-26 | 0 | 0.0020116 | 1.4679 | 14357.0388 | 394887.4774 | 0.027505 | 0 | 0 | 0 | 0 | 40.2312 | 0 | 0 | 0 | 0 | 0 | -40.2312 | 0 | 0.067852 | 1.3679
2003-01-27 | 0 | 0.0017029 | 1.4658 | 14316.8076 | 394887.4774 | 0.027582 | 0 | 0 | 0 | 0 | 34.0573 | 0 | 0 | 0 | 0 | 0 | -34.0573 | 0 | 0.06584 | 1.3658
2003-01-28 | 0 | 0.002133 | 1.4641 | 14282.7502 | 394887.4774 | 0.027648 | 0 | 0 | 0 | 0 | 42.6607 | 0 | 0 | 0 | 0 | 0 | -42.6607 | 0 | 0.064138 | 1.3641
2003-01-29 | 0 | 0.0025959 | 1.462 | 14240.0896 | 394887.4774 | 0.027731 | 0 | 0 | 0 | 0 | 51.9181 | 0 | 0 | 0 | 0 | 0 | -51.9181 | 0 | 0.062004 | 1.362
2003-01-30 | 0 | 0.0026749 | 1.4594 | 14188.1715 | 394887.4774 | 0.027832 | 0 | 0 | 0 | 0 | 53.497 | 0 | 0 | 0 | 0 | 0 | -53.497 | 0 | 0.059409 | 1.3594
2003-01-31 | 0 | 0.0023014 | 1.4567 | 14134.6745 | 394887.4774 | 0.027938 | 0 | 0 | 0 | 0 | 46.0282 | 0 | 0 | 0 | 0 | 0 | -46.0282 | 0 | 0.056734 | 1.3567
2003-02-01 | 0 | 0.0024297 | 1.4544 | 14088.6462 | 394887.4774 | 0.028029 | 0 | 0 | 0 | 0 | 48.5931 | 0 | 0 | 0 | 0 | 0 | -48.5931 | 0 | 0.054432 | 1.3544
2003-02-02 | 0 | 0.0030878 | 1.452 | 14040.0532 | 394887.4774 | 0.028126 | 0 | 0 | 0 | 0 | 61.7563 | 0 | 0 | 0 | 0 | 0 | -61.7563 | 0 | 0.052003 | 1.352
2003-02-03 | 0 | 0.0031741 | 1.4489 | 13978.2969 | 394887.4774 | 0.02825 | 0 | 0 | 0 | 0 | 63.4829 | 0 | 0 | 0 | 0 | 0 | -63.4829 | 0 | 0.048915 | 1.3489
2003-02-04 | 0.004572 | 0.002511 | 1.4457 | 13914.814 | 394887.4774 | 0.028379 | 91.44 | 914.4 | 164.592 | 3621.024 | 50.2204 | 0 | 0 | 0 | 0 | 0 | 205.8116 | 4535.424 | 0.045741 | 1.3457
2003-02-05 | 0 | 0.0023733 | 1.456 | 14120.6256 | 399422.9014 | 0.028286 | 0 | 0 | 0 | 0 | 47.4659 | 0 | 0 | 0 | 0 | 0 | -47.4659 | 0 | 0.056031 | 1.356
2003-02-06 | 0.002794 | 0.0027091 | 1.4537 | 14073.1597 | 399422.9014 | 0.028382 | 55.88 | 558.8 | 100.584 | 2212.848 | 54.1815 | 0 | 0 | 0 | 0 | 0 | 102.2825 | 2771.648 | 0.053658 | 1.3537
2003-02-07 | 0.037846 | 0.0025811 | 1.4588 | 14175.4422 | 402194.5494 | 0.028373 | 756.92 | 7569.2 | 1362.456 | 29974.032 | 51.6227 | 0 | 0 | 0 | 0 | 0 | 2067.7533 | 37543.232 | 0.058772 | 1.3588
2003-02-08 | 0.000254 | 0.0010235 | 1.5622 | 16243.1955 | 439737.7814 | 0.027072 | 5.08 | 50.8 | 9.144 | 201.168 | 20.471 | 0 | 2372.397 | 1243.1955 | 1243.1955 | 33655.94 | -1249.4424 | -33403.972 | 0.16216 | 1.4622
2003-02-09 | 0.014478 | 0.0011198 | 1.4997 | 14993.753 | 406333.8094 | 0.0271 | 289.56 | 2895.6 | 521.208 | 11466.576 | 22.3958 | 0 | 0 | 0 | 0 | 0 | 788.3722 | 14362.176 | 0.099688 | 1.3997
2003-02-10 | 0.005588 | 0.0032181 | 1.5391 | 15782.1253 | 420695.9854 | 0.026656 | 111.76 | 1117.6 | 201.168 | 4425.696 | 64.3624 | 0 | 1183.8392 | 782.1253 | 782.1253 | 20848.7108 | -533.5597 | -15305.4148 | 0.13911 | 1.4391
2003-02-11 | 0 | 0.0023707 | 1.5124 | 15248.5656 | 405390.5706 | 0.026585 | 0 | 0 | 0 | 0 | 47.4132 | 0 | 212.0996 | 248.5656 | 212.0996 | 5638.7704 | -259.5128 | -5638.7704 | 0.11243 | 1.4124
2003-02-12 | 0 | 0.002848 | 1.4995 | 14989.0528 | 399751.8001 | 0.02667 | 0 | 0 | 0 | 0 | 56.9607 | 0 | 0 | 0 | 0 | 0 | -56.9607 | 0 | 0.099453 | 1.3995
2003-02-13 | 0 | 0.0026043 | 1.4966 | 14932.0921 | 399751.8001 | 0.026771 | 0 | 0 | 0 | 0 | 52.0852 | 0 | 0 | 0 | 0 | 0 | -52.0852 | 0 | 0.096605 | 1.3966
2003-02-14 | 0 | 0.0029661 | 1.494 | 14880.0069 | 399751.8001 | 0.026865 | 0 | 0 | 0 | 0 | 59.3218 | 0 | 0 | 0 | 0 | 0 | -59.3218 | 0 | 0.094 | 1.394
2003-02-15 | 0 | 0.0035929 | 1.491 | 14820.685 | 399751.8001 | 0.026973 | 0 | 0 | 0 | 0 | 71.8572 | 0 | 0 | 0 | 0 | 0 | -71.8572 | 0 | 0.091034 | 1.391
2003-02-16 | 0.057912 | 0.0025798 | 1.4874 | 14748.8278 | 399751.8001 | 0.027104 | 1158.24 | 11582.4 | 2084.832 | 45866.304 | 51.5951 | 0 | 0 | 0 | 0 | 0 | 3191.4769 | 57448.704 | 0.087441 | 1.3874
2003-02-17 | 0.000254 | 0.0022074 | 1.647 | 17940.3048 | 457200.5041 | 0.025485 | 5.08 | 50.8 | 9.144 | 201.168 | 44.1472 | 0 | 8629.1251 | 2940.3048 | 2940.3048 | 74932.3292 | -2970.228 | -74680.3612 | 0.24702 | 1.547
2003-02-18 | 0 | 0.002102 | 1.4985 | 14970.0768 | 382520.143 | 0.025552 | 0 | 0 | 0 | 0 | 42.0405 | 0 | 0 | 0 | 0 | 0 | -42.0405 | 0 | 0.098504 | 1.3985
2003-02-19 | 0 | 0.0032399 | 1.4964 | 14928.0363 | 382520.143 | 0.025624 | 0 | 0 | 0 | 0 | 64.7979 | 0 | 0 | 0 | 0 | 0 | -64.7979 | 0 | 0.096402 | 1.3964
2003-02-20 | 0 | 0.0033312 | 1.4932 | 14863.2384 | 382520.143 | 0.025736 | 0 | 0 | 0 | 0 | 66.6236 | 0 | 0 | 0 | 0 | 0 | -66.6236 | 0 | 0.093162 | 1.3932
2003-02-21 | 0 | 0.0031292 | 1.4898 | 14796.6148 | 382520.143 | 0.025852 | 0 | 0 | 0 | 0 | 62.5831 | 0 | 0 | 0 | 0 | 0 | -62.5831 | 0 | 0.089831 | 1.3898
2003-02-22 | 0.025146 | 0.0027108 | 1.4867 | 14734.0317 | 382520.143 | 0.025962 | 502.92 | 5029.2 | 905.256 | 19915.632 | 54.2152 | 0 | 0 | 0 | 0 | 0 | 1353.9608 | 24944.832 | 0.086702 | 1.3867
2003-02-23 | 0 | 0.0026344 | 1.5544 | 16087.9925 | 407464.975 | 0.025327 | 0 | 0 | 0 | 0 | 52.6881 | 0 | 1942.3035 | 1087.9925 | 1087.9925 | 27555.8824 | -1140.6806 | -27555.8824 | 0.1544 | 1.4544
2003-02-24 | 0 | 0.0033044 | 1.4974 | 14947.3119 | 379909.0926 | 0.025417 | 0 | 0 | 0 | 0 | 66.0874 | 0 | 0 | 0 | 0 | 0 | -66.0874 | 0 | 0.097366 | 1.3974
2003-02-25 | 0 | 0.0033384 | 1.4941 | 14881.2245 | 379909.0926 | 0.025529 | 0 | 0 | 0 | 0 | 66.7674 | 0 | 0 | 0 | 0 | 0 | -66.7674 | 0 | 0.094061 | 1.3941
2003-02-26 | 0 | 0.0033909 | 1.4907 | 14814.4571 | 379909.0926 | 0.025644 | 0 | 0 | 0 | 0 | 67.8174 | 0 | 0 | 0 | 0 | 0 | -67.8174 | 0 | 0.090723 | 1.3907
2003-02-27 | 0.017018 | 0.0027973 | 1.4873 | 14746.6397 | 379909.0926 | 0.025762 | 340.36 | 3403.6 | 612.648 | 13478.256 | 55.947 | 0 | 0 | 0 | 0 | 0 | 897.061 | 16881.856 | 0.087332 | 1.3873
2003-02-28 | 0.006604 | 0.0019415 | 1.5322 | 15643.7007 | 396790.9486 | 0.025364 | 132.08 | 1320.8 | 237.744 | 5230.368 | 38.8309 | 0 | 883.9022 | 643.7007 | 643.7007 | 16326.9947 | -312.7076 | -9775.8267 | 0.13219 | 1.4322
2003-03-01 | 0.044196 | 0.0036541 | 1.5165 | 15330.9931 | 387015.1219 | 0.025244 | 883.92 | 8839.2 | 1591.056 | 35003.232 | 73.0813 | 0 | 325.9167 | 330.9931 | 325.9167 | 8227.431 | 2075.978 | 35615.001 | 0.11655 | 1.4165
2003-03-02 | 0.000508 | 0.0034868 | 1.6203 | 17406.9711 | 422630.123 | 0.024279 | 10.16 | 101.6 | 18.288 | 402.336 | 69.7351 | 0 | 6391.2315 | 2406.9711 | 2406.9711 | 58439.7183 | -2448.2582 | -57935.7823 | 0.22035 | 1.5203
2003-03-03 | 0.008636 | 0.0017311 | 1.4979 | 14958.7129 | 364694.3407 | 0.02438 | 172.72 | 1727.2 | 310.896 | 6839.712 | 34.6224 | 0 | 0 | 0 | 0 | 0 | 448.9936 | 8566.912 | 0.097936 | 1.3979
2003-03-04 | 0.021082 | 0.0023183 | 1.5204 | 15407.7064 | 373261.2527 | 0.024226 | 421.64 | 4216.4 | 758.952 | 16696.944 | 46.3668 | 0 | 445.5532 | 407.7064 | 407.7064 | 9876.9413 | 726.5188 | 11036.4027 | 0.12039 | 1.4204
2003-03-05 | 0 | 0.0035905 | 1.5567 | 16134.2252 | 384297.6554 | 0.023819 | 0 | 0 | 0 | 0 | 71.8097 | 0 | 2067.4127 | 1134.2252 | 1134.2252 | 27015.8669 | -1206.0349 | -27015.8669 | 0.15671 | 1.4567
2003-03-06 | 0 | 0.003493 | 1.4964 | 14928.1903 | 357281.7885 | 0.023933 | 0 | 0 | 0 | 0 | 69.8594 | 0 | 0 | 0 | 0 | 0 | -69.8594 | 0 | 0.09641 | 1.3964
2003-03-07 | 0.007366 | 0.0034672 | 1.4929 | 14858.3309 | 357281.7885 | 0.024046 | 147.32 | 1473.2 | 265.176 | 5833.872 | 69.345 | 0 | 0 | 0 | 0 | 0 | 343.151 | 7307.072 | 0.092917 | 1.3929
2003-03-08 | 0 | 0.0021351 | 1.5101 | 15201.4819 | 364588.8605 | 0.023984 | 0 | 0 | 0 | 0 | 42.7017 | 0 | 154.7862 | 201.4819 | 154.7862 | 3712.3574 | -197.4879 | -3712.3574 | 0.11007 | 1.4101
2003-03-09 | 0.046228 | 0.0028081 | 1.5002 | 15003.994 | 360876.5031 | 0.024052 | 924.56 | 9245.6 | 1664.208 | 36612.576 | 56.1611 | 0 | 0.432 | 3.994 | 0.432 | 10.3905 | 2532.1749 | 45847.7855 | 0.1002 | 1.4002
2003-03-10 | 0.000254 | 0.0039872 | 1.6268 | 17536.1689 | 406724.2886 | 0.023193 | 5.08 | 50.8 | 9.144 | 201.168 | 79.7431 | 0 | 6912.6647 | 2536.1689 | 2536.1689 | 58822.5105 | -2601.688 | -58570.5425 | 0.22681 | 1.5268
2003-03-11 | 0 | 0.0043358 | 1.4967 | 14934.4809 | 348153.7461 | 0.023312 | 0 | 0 | 0 | 0 | 86.7169 | 0 | 0 | 0 | 0 | 0 | -86.7169 | 0 | 0.096724 | 1.3967
2003-03-12 | 0 | 0.0042664 | 1.4924 | 14847.7639 | 348153.7461 | 0.023448 | 0 | 0 | 0 | 0 | 85.3288 | 0 | 0 | 0 | 0 | 0 | -85.3288 | 0 | 0.092388 | 1.3924
2003-03-13 | 0 | 0.0042795 | 1.4881 | 14762.4351 | 348153.7461 | 0.023584 | 0 | 0 | 0 | 0 | 85.5896 | 0 | 0 | 0 | 0 | 0 | -85.5896 | 0 | 0.088122 | 1.3881
2003-03-14 | 0 | 0.0037384 | 1.4838 | 14676.8455 | 348153.7461 | 0.023721 | 0 | 0 | 0 | 0 | 74.7678 | 0 | 0 | 0 | 0 | 0 | -74.7678 | 0 | 0.083842 | 1.3838
2003-03-15 | 0 | 0.0031415 | 1.4801 | 14602.0776 | 348153.7461 | 0.023843 | 0 | 0 | 0 | 0 | 62.8309 | 0 | 0 | 0 | 0 | 0 | -62.8309 | 0 | 0.080104 | 1.3801
2003-03-16 | 0 | 0.003298 | 1.477 | 14539.2467 | 348153.7461 | 0.023946 | 0 | 0 | 0 | 0 | 65.9601 | 0 | 0 | 0 | 0 | 0 | -65.9601 | 0 | 0.076962 | 1.377
2003-03-17 | 0.007366 | 0.0033412 | 1.4737 | 14473.2866 | 348153.7461 | 0.024055 | 147.32 | 1473.2 | 265.176 | 5833.872 | 66.8248 | 0 | 0 | 0 | 0 | 0 | 345.6712 | 7307.072 | 0.073664 | 1.3737
2003-03-18 | 0 | 0.0035962 | 1.4909 | 14818.9577 | 355460.8181 | 0.023987 | 0 | 0 | 0 | 0 | 71.9241 | 0 | 0 | 0 | 0 | 0 | -71.9241 | 0 | 0.090948 | 1.3909
2003-03-19 | 0 | 0.0038786 | 1.4874 | 14747.0336 | 355460.8181 | 0.024104 | 0 | 0 | 0 | 0 | 77.5726 | 0 | 0 | 0 | 0 | 0 | -77.5726 | 0 | 0.087352 | 1.3874
2003-03-20 | 0 | 0.0037877 | 1.4835 | 14669.461 | 355460.8181 | 0.024231 | 0 | 0 | 0 | 0 | 75.7532 | 0 | 0 | 0 | 0 | 0 | -75.7532 | 0 | 0.083473 | 1.3835
2003-03-21 | 0 | 0.0044341 | 1.4797 | 14593.7079 | 355460.8181 | 0.024357 | 0 | 0 | 0 | 0 | 88.6828 | 0 | 0 | 0 | 0 | 0 | -88.6828 | 0 | 0.079685 | 1.3797
2003-03-22 | 0 | 0.0041541 | 1.4753 | 14505.0251 | 355460.8181 | 0.024506 | 0 | 0 | 0 | 0 | 83.0825 | 0 | 0 | 0 | 0 | 0 | -83.0825 | 0 | 0.075251 | 1.3753
2003-03-23 | 0.001016 | 0.0029881 | 1.4711 | 14421.9425 | 355460.8181 | 0.024647 | 20.32 | 203.2 | 36.576 | 804.672 | 59.7627 | 0 | 0 | 0 | 0 | 0 | -2.8667 | 1007.872 | 0.071097 | 1.3711
2003-03-24 | 0 | 0.0039148 | 1.471 | 14419.0758 | 356468.6901 | 0.024722 | 0 | 0 | 0 | 0 | 78.2957 | 0 | 0 | 0 | 0 | 0 | -78.2957 | 0 | 0.070954 | 1.371
2003-03-25 | 0 | 0.0042842 | 1.467 | 14340.7801 | 356468.6901 | 0.024857 | 0 | 0 | 0 | 0 | 85.6837 | 0 | 0 | 0 | 0 | 0 | -85.6837 | 0 | 0.067039 | 1.367
2003-03-26 | 0 | 0.004033 | 1.4628 | 14255.0964 | 356468.6901 | 0.025006 | 0 | 0 | 0 | 0 | 80.6603 | 0 | 0 | 0 | 0 | 0 | -80.6603 | 0 | 0.062755 | 1.3628
2003-03-27 | 0.049784 | 0.0029431 | 1.4587 | 14174.4361 | 356468.6901 | 0.025149 | 995.68 | 9956.8 | 1792.224 | 39428.928 | 58.8629 | 0 | 0 | 0 | 0 | 0 | 2729.0411 | 49385.728 | 0.058722 | 1.3587
2003-03-28 | 0.000254 | 0.0033891 | 1.5952 | 16903.4772 | 405854.4181 | 0.02401 | 5.08 | 50.8 | 9.144 | 201.168 | 67.7824 | 0 | 4494.6902 | 1903.4772 | 1903.4772 | 45702.7053 | -1957.0356 | -45450.7373 | 0.19517 | 1.4952
2003-03-29 | 0 | 0.0042709 | 1.4973 | 14946.4416 | 360403.6809 | 0.024113 | 0 | 0 | 0 | 0 | 85.4179 | 0 | 0 | 0 | 0 | 0 | -85.4179 | 0 | 0.097322 | 1.3973
2003-03-30 | 0.00762 | 0.0027112 | 1.4931 | 14861.0237 | 360403.6809 | 0.024252 | 152.4 | 1524 | 274.32 | 6035.04 | 54.2238 | 0 | 0 | 0 | 0 | 0 | 372.4962 | 7559.04 | 0.093051 | 1.3931
2003-03-31 | 0 | 0.0024732 | 1.5117 | 15233.5199 | 367962.7209 | 0.024155 | 0 | 0 | 0 | 0 | 49.4631 | 0 | 193.1364 | 233.5199 | 193.1364 | 4665.1719 | -242.5995 | -4665.1719 | 0.11168 | 1.4117
2003-04-01 | 0 | 0.004136 | 1.4995 | 14990.9204 | 363297.549 | 0.024235 | 0 | 0 | 0 | 0 | 82.7193 | 0 | 0 | 0 | 0 | 0 | -82.7193 | 0 | 0.099546 | 1.3995
2003-04-02 | 0 | 0.004692 | 1.4954 | 14908.2011 | 363297.549 | 0.024369 | 0 | 0 | 0 | 0 | 93.8403 | 0 | 0 | 0 | 0 | 0 | -93.8403 | 0 | 0.09541 | 1.3954
2003-04-03 | 0 | 0.0048868 | 1.4907 | 14814.3608 | 363297.549 | 0.024523 | 0 | 0 | 0 | 0 | 97.7355 | 0 | 0 | 0 | 0 | 0 | -97.7355 | 0 | 0.090718 | 1.3907
2003-04-04 | 0 | 0.0050312 | 1.4858 | 14716.6253 | 363297.549 | 0.024686 | 0 | 0 | 0 | 0 | 100.624 | 0 | 0 | 0 | 0 | 0 | -100.624 | 0 | 0.085831 | 1.3858
2003-04-05 | 0 | 0.0048203 | 1.4808 | 14616.0012 | 363297.549 | 0.024856 | 0 | 0 | 0 | 0 | 96.4069 | 0 | 0 | 0 | 0 | 0 | -96.4069 | 0 | 0.0808 | 1.3808
2003-04-06 | 0 | 0.0055613 | 1.476 | 14519.5943 | 363297.549 | 0.025021 | 0 | 0 | 0 | 0 | 111.2254 | 0 | 0 | 0 | 0 | 0 | -111.2254 | 0 | 0.07598 | 1.376
2003-04-07 | 0 | 0.0040441 | 1.4704 | 14408.369 | 363297.549 | 0.025214 | 0 | 0 | 0 | 0 | 80.8823 | 0 | 0 | 0 | 0 | 0 | -80.8823 | 0 | 0.070418 | 1.3704
2003-04-08 | 0.018288 | 0.0038363 | 1.4664 | 14327.4867 | 363297.549 | 0.025357 | 365.76 | 3657.6 | 658.368 | 14484.096 | 76.7256 | 0 | 0 | 0 | 0 | 0 | 947.4024 | 18141.696 | 0.066374 | 1.3664
2003-04-09 | 0.004064 | 0.0044289 | 1.5137 | 15274.8891 | 381439.245 | 0.024972 | 81.28 | 812.8 | 146.304 | 3218.688 | 88.5779 | 0 | 246.669 | 274.8891 | 246.669 | 6159.7332 | -107.663 | -2128.2452 | 0.11374 | 1.4137
2003-04-10 | 0.000254 | 0.0021373 | 1.5084 | 15167.2262 | 379310.9998 | 0.025009 | 5.08 | 50.8 | 9.144 | 201.168 | 42.7462 | 0 | 117.0401 | 167.2262 | 117.0401 | 2927.0079 | -145.5623 | -2675.0399 | 0.10836 | 1.4084
2003-04-11 | 0 | 0.0034762 | 1.5011 | 15021.6639 | 376635.9599 | 0.025073 | 0 | 0 | 0 | 0 | 69.5239 | 0 | 5.4574 | 21.6639 | 5.4574 | 136.8319 | -74.9813 | -136.8319 | 0.10108 | 1.4011
2003-04-12 | 0 | 0.0045662 | 1.4973 | 14946.6826 | 376499.1279 | 0.025189 | 0 | 0 | 0 | 0 | 91.3249 | 0 | 0 | 0 | 0 | 0 | -91.3249 | 0 | 0.097334 | 1.3973
2003-04-13 | 0 | 0.0052961 | 1.4928 | 14855.3577 | 376499.1279 | 0.025344 | 0 | 0 | 0 | 0 | 105.9213 | 0 | 0 | 0 | 0 | 0 | -105.9213 | 0 | 0.092768 | 1.3928
2003-04-14 | 0 | 0.0054379 | 1.4875 | 14749.4365 | 376499.1279 | 0.025526 | 0 | 0 | 0 | 0 | 108.7572 | 0 | 0 | 0 | 0 | 0 | -108.7572 | 0 | 0.087472 | 1.3875
2003-04-15 | 0 | 0.0048904 | 1.482 | 14640.6793 | 376499.1279 | 0.025716 | 0 | 0 | 0 | 0 | 97.8075 | 0 | 0 | 0 | 0 | 0 | -97.8075 | 0 | 0.082034 | 1.382
2003-04-16 | 0 | 0.004988 | 1.4771 | 14542.8717 | 376499.1279 | 0.025889 | 0 | 0 | 0 | 0 | 99.7597 | 0 | 0 | 0 | 0 | 0 | -99.7597 | 0 | 0.077144 | 1.3771
2003-04-17 | 0 | 0.0050819 | 1.4722 | 14443.112 | 376499.1279 | 0.026068 | 0 | 0 | 0 | 0 | 101.6384 | 0 | 0 | 0 | 0 | 0 | -101.6384 | 0 | 0.072156 | 1.3722
2003-04-18 | 0 | 0.0053648 | 1.4671 | 14341.4736 | 376499.1279 | 0.026252 | 0 | 0 | 0 | 0 | 107.2953 | 0 | 0 | 0 | 0 | 0 | -107.2953 | 0 | 0.067074 | 1.3671
2003-04-19 | 0 | 0.0047142 | 1.4617 | 14234.1783 | 376499.1279 | 0.02645 | 0 | 0 | 0 | 0 | 94.2839 | 0 | 0 | 0 | 0 | 0 | -94.2839 | 0 | 0.061709 | 1.3617
2003-04-20 | 0 | 0.0044612 | 1.457 | 14139.8944 | 376499.1279 | 0.026627 | 0 | 0 | 0 | 0 | 89.2245 | 0 | 0 | 0 | 0 | 0 | -89.2245 | 0 | 0.056995 | 1.357
2003-04-21 | 0 | 0.0041939 | 1.4525 | 14050.6699 | 376499.1279 | 0.026796 | 0 | 0 | 0 | 0 | 83.8773 | 0 | 0 | 0 | 0 | 0 | -83.8773 | 0 | 0.052533 | 1.3525
2003-04-22 | 0 | 0.0047249 | 1.4483 | 13966.7926 | 376499.1279 | 0.026957 | 0 | 0 | 0 | 0 | 94.4976 | 0 | 0 | 0 | 0 | 0 | -94.4976 | 0 | 0.04834 | 1.3483
2003-04-23 | 0 | 0.0047127 | 1.4436 | 13872.295 | 376499.1279 | 0.02714 | 0 | 0 | 0 | 0 | 94.2545 | 0 | 0 | 0 | 0 | 0 | -94.2545 | 0 | 0.043615 | 1.3436
2003-04-24 | 0 | 0.0053346 | 1.4389 | 13778.0405 | 376499.1279 | 0.027326 | 0 | 0 | 0 | 0 | 106.6921 | 0 | 0 | 0 | 0 | 0 | -106.6921 | 0 | 0.038902 | 1.3389
2003-04-25 | 0.018796 | 0.0037937 | 1.4336 | 13671.3485 | 376499.1279 | 0.027539 | 375.92 | 3759.2 | 676.656 | 14886.432 | 75.8745 | 0 | 0 | 0 | 0 | 0 | 976.7015 | 18645.632 | 0.033567 | 1.3336
2003-04-26 | 0 | 0.0045816 | 1.4824 | 14648.05 | 395144.7599 | 0.026976 | 0 | 0 | 0 | 0 | 91.632 | 0 | 0 | 0 | 0 | 0 | -91.632 | 0 | 0.082402 | 1.3824
2003-04-27 | 0 | 0.0049952 | 1.4778 | 14556.4179 | 395144.7599 | 0.027146 | 0 | 0 | 0 | 0 | 99.9035 | 0 | 0 | 0 | 0 | 0 | -99.9035 | 0 | 0.077821 | 1.3778
2003-04-28 | 0 | 0.0051262 | 1.4728 | 14456.5144 | 395144.7599 | 0.027333 | 0 | 0 | 0 | 0 | 102.5234 | 0 | 0 | 0 | 0 | 0 | -102.5234 | 0 | 0.072826 | 1.3728
2003-04-29 | 0 | 0.0050157 | 1.4677 | 14353.991 | 395144.7599 | 0.027529 | 0 | 0 | 0 | 0 | 100.3136 | 0 | 0 | 0 | 0 | 0 | -100.3136 | 0 | 0.0677 | 1.3677
2003-04-30 | 0 | 0.0049875 | 1.4627 | 14253.6773 | 395144.7599 | 0.027722 | 0 | 0 | 0 | 0 | 99.7502 | 0 | 0 | 0 | 0 | 0 | -99.7502 | 0 | 0.062684 | 1.3627
2003-05-01 | 0 | 0.0048885 | 1.4577 | 14153.9271 | 395144.7599 | 0.027918 | 0 | 0 | 0 | 0 | 97.7698 | 0 | 0 | 0 | 0 | 0 | -97.7698 | 0 | 0.057696 | 1.3577
2003-05-02 | 0 | 0.005914 | 1.4528 | 14056.1573 | 395144.7599 | 0.028112 | 0 | 0 | 0 | 0 | 118.2794 | 0 | 0 | 0 | 0 | 0 | -118.2794 | 0 | 0.052808 | 1.3528
2003-05-03 | 0 | 0.0052592 | 1.4469 | 13937.8778 | 395144.7599 | 0.02835 | 0 | 0 | 0 | 0 | 105.1831 | 0 | 0 | 0 | 0 | 0 | -105.1831 | 0 | 0.046894 | 1.3469
2003-05-04 | 0 | 0.0060937 | 1.4416 | 13832.6948 | 395144.7599 | 0.028566 | 0 | 0 | 0 | 0 | 121.8748 | 0 | 0 | 0 | 0 | 0 | -121.8748 | 0 | 0.041635 | 1.3416
2003-05-05 | 0 | 0.0061134 | 1.4355 | 13710.8199 | 395144.7599 | 0.02882 | 0 | 0 | 0 | 0 | 122.2679 | 0 | 0 | 0 | 0 | 0 | -122.2679 | 0 | 0.035541 | 1.3355
2003-05-06 | 0 | 0.005567 | 1.4294 | 13588.552 | 395144.7599 | 0.029079 | 0 | 0 | 0 | 0 | 111.3398 | 0 | 0 | 0 | 0 | 0 | -111.3398 | 0 | 0.029428 | 1.3294
2003-05-07 | 0 | 0.0059428 | 1.4239 | 13477.2122 | 395144.7599 | 0.029319 | 0 | 0 | 0 | 0 | 118.8557 | 0 | 0 | 0 | 0 | 0 | -118.8557 | 0 | 0.023861 | 1.3239
2003-05-08 | 0 | 0.0059207 | 1.4179 | 13358.3565 | 395144.7599 | 0.02958 | 0 | 0 | 0 | 0 | 118.413 | 0 | 0 | 0 | 0 | 0 | -118.413 | 0 | 0.017918 | 1.3179
2003-05-09 | 0 | 0.006021 | 1.412 | 13239.9435 | 395144.7599 | 0.029845 | 0 | 0 | 0 | 0 | 120.4193 | 0 | 0 | 0 | 0 | 0 | -120.4193 | 0 | 0.011997 | 1.312
2003-05-10 | 0 | 0.006276 | 1.406 | 13119.5242 | 395144.7599 | 0.030119 | 0 | 0 | 0 | 0 | 125.5191 | 0 | 0 | 0 | 0 | 0 | -125.5191 | 0 | 0.0059762 | 1.306
2003-05-11 | 0 | 0.0058448 | 1.3994 | 12994.0051 | 395144.7599 | 0.03041 | 0 | 0 | 0 | 0 | 116.8958 | 0 | 0 | 0 | 0 | 0 | -116.8958 | 0 | -0.00059949 | 1.2994
2003-05-12 | 0.000762 | 0.0057926 | 1.3877 | 12877.1093 | 395144.7599 | 0.030686 | 15.24 | 152.4 | 27.432 | 603.504 | 115.8523 | 0 | 0 | 0 | 0 | 0 | -73.1803 | 755.904 | -0.012289 | 1.2877
2003-05-13 | 0 | 0.0060243 | 1.3804 | 12803.9291 | 395900.6639 | 0.03092 | 0 | 0 | 0 | 0 | 120.4853 | 0 | 0 | 0 | 0 | 0 | -120.4853 | 0 | -0.019607 | 1.2804
2003-05-14 | 0 | 0.0062987 | 1.3683 | 12683.4438 | 395900.6639 | 0.031214 | 0 | 0 | 0 | 0 | 125.9744 | 0 | 0 | 0 | 0 | 0 | -125.9744 | 0 | -0.031656 | 1.2683
2003-05-15 | 0 | 0.0056265 | 1.3557 | 12557.4694 | 395900.6639 | 0.031527 | 0 | 0 | 0 | 0 | 112.5295 | 0 | 0 | 0 | 0 | 0 | -112.5295 | 0 | -0.044253 | 1.2557
2003-05-16 | 0 | 0.0063087 | 1.3445 | 12444.9399 | 395900.6639 | 0.031812 | 0 | 0 | 0 | 0 | 126.1746 | 0 | 0 | 0 | 0 | 0 | -126.1746 | 0 | -0.055506 | 1.2445
2003-05-17 | 0 | 0.0065016 | 1.3319 | 12318.7653 | 395900.6639 | 0.032138 | 0 | 0 | 0 | 0 | 130.0325 | 0 | 0 | 0 | 0 | 0 | -130.0325 | 0 | -0.068123 | 1.2319
2003-05-18 | 0.000508 | 0.0054241 | 1.3189 | 12188.7327 | 395900.6639 | 0.032481 | 10.16 | 101.6 | 18.288 | 402.336 | 108.4818 | 0 | 0 | 0 | 0 | 0 | -80.0338 | 503.936 | -0.081127 | 1.2189
2003-05-19 | 0.026416 | 0.0058179 | 1.3109 | 12108.6989 | 396404.5999 | 0.032737 | 528.32 | 5283.2 | 950.976 | 20921.472 | 116.3579 | 0 | 0 | 0 | 0 | 0 | 1362.9381 | 26204.672 | -0.08913 | 1.2109
2003-05-20 | 0.000254 | 0.0043438 | 1.4236 | 13471.637 | 422609.2719 | 0.03137 | 5.08 | 50.8 | 9.144 | 201.168 | 86.8752 | 0 | 0 | 0 | 0 | 0 | -72.6512 | 251.968 | 0.023582 | 1.3236
2003-05-21 | 0 | 0.0050737 | 1.4199 | 13398.9858 | 422861.2399 | 0.031559 | 0 | 0 | 0 | 0 | 101.4745 | 0 | 0 | 0 | 0 | 0 | -101.4745 | 0 | 0.019949 | 1.3199
2003-05-22 | 0.01397 | 0.0037434 | 1.4149 | 13297.5113 | 422861.2399 | 0.0318 | 279.4 | 2794 | 502.92 | 11064.24 | 74.8686 | 0 | 0 | 0 | 0 | 0 | 707.4514 | 13858.24 | 0.014876 | 1.3149
2003-05-23 | 0.00889 | 0.004307 | 1.4502 | 14004.9627 | 436719.4799 | 0.031183 | 177.8 | 1778 | 320.04 | 7040.88 | 86.1394 | 0 | 0 | 0 | 0 | 0 | 411.7006 | 8818.88 | 0.050248 | 1.3502
2003-05-24 | 0.000254 | 0.0048416 | 1.4708 | 14416.6633 | 445538.3599 | 0.030904 | 5.08 | 50.8 | 9.144 | 201.168 | 96.8318 | 0 | 0 | 0 | 0 | 0 | -82.6078 | 251.968 | 0.070833 | 1.3708
2003-05-25 | 0 | 0.0054703 | 1.4667 | 14334.0555 | 445790.3279 | 0.0311 | 0 | 0 | 0 | 0 | 109.4068 | 0 | 0 | 0 | 0 | 0 | -109.4068 | 0 | 0.066703 | 1.3667
2003-05-26 | 0 | 0.0055219 | 1.4612 | 14224.6487 | 445790.3279 | 0.031339 | 0 | 0 | 0 | 0 | 110.4375 | 0 | 0 | 0 | 0 | 0 | -110.4375 | 0 | 0.061232 | 1.3612
2003-05-27 | 0 | 0.0061092 | 1.4557 | 14114.2112 | 445790.3279 | 0.031585 | 0 | 0 | 0 | 0 | 122.1841 | 0 | 0 | 0 | 0 | 0 | -122.1841 | 0 | 0.055711 | 1.3557
2003-05-28 | 0 | 0.0053511 | 1.4496 | 13992.027 | 445790.3279 | 0.03186 | 0 | 0 | 0 | 0 | 107.0217 | 0 | 0 | 0 | 0 | 0 | -107.0217 | 0 | 0.049601 | 1.3496
2003-05-29 | 0 | 0.0058828 | 1.4443 | 13885.0053 | 445790.3279 | 0.032106 | 0 | 0 | 0 | 0 | 117.6568 | 0 | 0 | 0 | 0 | 0 | -117.6568 | 0 | 0.04425 | 1.3443
2003-05-30 | 0 | 0.0057892 | 1.4384 | 13767.3485 | 445790.3279 | 0.03238 | 0 | 0 | 0 | 0 | 115.7834 | 0 | 0 | 0 | 0 | 0 | -115.7834 | 0 | 0.038367 | 1.3384
2003-05-31 | 0 | 0.0046784 | 1.4326 | 13651.5651 | 445790.3279 | 0.032655 | 0 | 0 | 0 | 0 | 93.5677 | 0 | 0 | 0 | 0 | 0 | -93.5677 | 0 | 0.032578 | 1.3326
2003-06-01 | 0.000508 | 0.0039973 | 1.4279 | 13557.9974 | 445790.3279 | 0.03288 | 10.16 | 101.6 | 18.288 | 402.336 | 79.9468 | 0 | 0 | 0 | 0 | 0 | -51.4988 | 503.936 | 0.0279 | 1.3279
2003-06-02 | 0.008636 | 0.0052264 | 1.4253 | 13506.4986 | 446294.2639 | 0.033043 | 172.72 | 1727.2 | 310.896 | 6839.712 | 104.5287 | 0 | 0 | 0 | 0 | 0 | 379.0873 | 8566.912 | 0.025325 | 1.3253
2003-06-03 | 0.052578 | 0.0051575 | 1.4443 | 13885.5859 | 454861.1759 | 0.032758 | 1051.56 | 10515.6 | 1892.808 | 41641.776 | 103.1503 | 0 | 0 | 0 | 0 | 0 | 2841.2177 | 52157.376 | 0.044279 | 1.3443
2003-06-04 | 0.029464 | 0.003971 | 1.5863 | 16726.8037 | 507018.5519 | 0.030312 | 589.28 | 5892.8 | 1060.704 | 23335.488 | 79.421 | 0 | 3883.6733 | 1726.8037 | 1726.8037 | 52342.4267 | -156.2406 | -23114.1387 | 0.18634 | 1.4863
2003-06-05 | 0.00889 | 0.0052785 | 1.5785 | 16570.563 | 483904.4133 | 0.029203 | 177.8 | 1778 | 320.04 | 7040.88 | 105.5702 | 0 | 3368.692 | 1570.563 | 1570.563 | 45864.6087 | -1178.2933 | -37045.7287 | 0.17853 | 1.4785
2003-06-06 | 0 | 0.0049918 | 1.5196 | 15392.2698 | 446858.6846 | 0.029031 | 0 | 0 | 0 | 0 | 99.8351 | 0 | 420.4898 | 392.2698 | 392.2698 | 11388.1286 | -492.1049 | -11388.1286 | 0.11961 | 1.4196
2003-06-07 | 0.006604 | 0.0046728 | 1.495 | 14900.1649 | 435470.556 | 0.029226 | 132.08 | 1320.8 | 237.744 | 5230.368 | 93.4555 | 0 | 0 | 0 | 0 | 0 | 276.3685 | 6551.168 | 0.095008 | 1.395
2003-06-08 | 0.048768 | 0.004855 | 1.5088 | 15176.5334 | 442021.724 | 0.029125 | 975.36 | 9753.6 | 1755.648 | 38624.256 | 97.1004 | 0 | 126.9458 | 176.5334 | 126.9458 | 3697.3405 | 2506.9618 | 44680.5155 | 0.10883 | 1.4088
2003-06-09 | 0 | 0.0055469 | 1.6342 | 17683.4952 | 486702.2395 | 0.027523 | 0 | 0 | 0 | 0 | 110.9381 | 0 | 7523.6653 | 2683.4952 | 2683.4952 | 73857.7464 | -2794.4333 | -73857.7464 | 0.23417 | 1.5342
2003-06-10 | 0.000508 | 0.0060458 | 1.4945 | 14889.0619 | 412844.4931 | 0.027728 | 10.16 | 101.6 | 18.288 | 402.336 | 120.916 | 0 | 0 | 0 | 0 | 0 | -92.468 | 503.936 | 0.094453 | 1.3945
2003-06-11 | 0 | 0.0060135 | 1.4898 | 14796.5939 | 413348.4291 | 0.027935 | 0 | 0 | 0 | 0 | 120.2702 | 0 | 0 | 0 | 0 | 0 | -120.2702 | 0 | 0.08983 | 1.3898
2003-06-12 | 0.013716 | 0.0051618 | 1.4838 | 14676.3237 | 413348.4291 | 0.028164 | 274.32 | 2743.2 | 493.776 | 10863.072 | 103.2364 | 0 | 0 | 0 | 0 | 0 | 664.8596 | 13606.272 | 0.083816 | 1.3838
2003-06-13 | 0.000254 | 0.0052872 | 1.5171 | 15341.1833 | 426954.7011 | 0.027831 | 5.08 | 50.8 | 9.144 | 201.168 | 105.7446 | 0 | 341.0829 | 341.1833 | 341.0829 | 9492.5487 | -432.6034 | -9240.5807 | 0.11706 | 1.4171
2003-06-14 | 0 | 0.0057771 | 1.4954 | 14908.5799 | 417714.1204 | 0.028018 | 0 | 0 | 0 | 0 | 115.5413 | 0 | 0 | 0 | 0 | 0 | -115.5413 | 0 | 0.095429 | 1.3954
2003-06-15 | 0 | 0.0061055 | 1.4897 | 14793.0386 | 417714.1204 | 0.028237 | 0 | 0 | 0 | 0 | 122.11 | 0 | 0 | 0 | 0 | 0 | -122.11 | 0 | 0.089652 | 1.3897
2003-06-16 | 0 | 0.0047987 | 1.4835 | 14670.9286 | 417714.1204 | 0.028472 | 0 | 0 | 0 | 0 | 95.9735 | 0 | 0 | 0 | 0 | 0 | -95.9735 | 0 | 0.083546 | 1.3835
2003-06-17 | 0 | 0.0050292 | 1.4787 | 14574.9551 | 417714.1204 | 0.02866 | 0 | 0 | 0 | 0 | 100.5842 | 0 | 0 | 0 | 0 | 0 | -100.5842 | 0 | 0.078748 | 1.3787
2003-06-18 | 0.016002 | 0.004954 | 1.4737 | 14474.3709 | 417714.1204 | 0.028859 | 320.04 | 3200.4 | 576.072 | 12673.584 | 99.08 | 0 | 0 | 0 | 0 | 0 | 797.032 | 15873.984 | 0.073719 | 1.3737
2003-06-19 | 0.01651 | 0.0038354 | 1.5136 | 15271.4029 | 433588.1044 | 0.028392 | 330.2 | 3302 | 594.36 | 13075.92 | 76.7074 | 0 | 241.9914 | 271.4029 | 241.9914 | 6870.6592 | 605.8612 | 9507.2608 | 0.11357 | 1.4136
2003-06-20 | 0.031242 | 0.0022848 | 1.5439 | 15877.2641 | 443095.3652 | 0.027908 | 624.84 | 6248.4 | 1124.712 | 24743.664 | 45.696 | 0 | 1406.2863 | 877.2641 | 877.2641 | 24482.2814 | 826.592 | 6509.7826 | 0.14386 | 1.4439
2003-06-21 | 0.05969 | 0.0049648 | 1.5852 | 16703.856 | 449605.1478 | 0.026916 | 1193.8 | 11938 | 2148.84 | 47274.48 | 99.2956 | 0 | 3806.5154 | 1703.856 | 1703.856 | 45861.4132 | 1539.4883 | 13351.0668 | 0.18519 | 1.4852
2003-06-22 | 0.00254 | 0.0044106 | 1.6622 | 18243.3444 | 462956.2146 | 0.025377 | 50.8 | 508 | 91.44 | 2011.68 | 88.211 | 0 | 9996.9573 | 3243.3444 | 3243.3444 | 82305.4372 | -3189.3154 | -79785.7572 | 0.26217 | 1.5622
2003-06-23 | 0 | 0.0051437 | 1.5027 | 15054.029 | 383170.4575 | 0.025453 | 0 | 0 | 0 | 0 | 102.8748 | 0 | 21.494 | 54.029 | 21.494 | 547.0883 | -124.3689 | -547.0883 | 0.1027 | 1.4027
2003-06-24 | 0 | 0.0060021 | 1.4965 | 14929.6601 | 382623.3691 | 0.025628 | 0 | 0 | 0 | 0 | 120.0413 | 0 | 0 | 0 | 0 | 0 | -120.0413 | 0 | 0.096483 | 1.3965
2003-06-25 | 0 | 0.0058754 | 1.4905 | 14809.6188 | 382623.3691 | 0.025836 | 0 | 0 | 0 | 0 | 117.5077 | 0 | 0 | 0 | 0 | 0 | -117.5077 | 0 | 0.090481 | 1.3905
2003-06-26 | 0 | 0.0064514 | 1.4846 | 14692.1112 | 382623.3691 | 0.026043 | 0 | 0 | 0 | 0 | 129.0274 | 0 | 0 | 0 | 0 | 0 | -129.0274 | 0 | 0.084606 | 1.3846
2003-06-27 | 0 | 0.0060436 | 1.4782 | 14563.0838 | 382623.3691 | 0.026274 | 0 | 0 | 0 | 0 | 120.8711 | 0 | 0 | 0 | 0 | 0 | -120.8711 | 0 | 0.078154 | 1.3782
2003-06-28 | 0.00127 | 0.0045966 | 1.4721 | 14442.2127 | 382623.3691 | 0.026493 | 25.4 | 254 | 45.72 | 1005.84 | 91.933 | 0 | 0 | 0 | 0 | 0 | -20.813 | 1259.84 | 0.072111 | 1.3721
2003-06-29 | 0.000508 | 0.0046366 | 1.4711 | 14421.3997 | 383883.2091 | 0.026619 | 10.16 | 101.6 | 18.288 | 402.336 | 92.7327 | 0 | 0 | 0 | 0 | 0 | -64.2847 | 503.936 | 0.07107 | 1.3711
2003-06-30 | 0.000508 | 0.005322 | 1.4679 | 14357.115 | 384387.1451 | 0.026773 | 10.16 | 101.6 | 18.288 | 402.336 | 106.44 | 0 | 0 | 0 | 0 | 0 | -77.992 | 503.936 | 0.067856 | 1.3679
2003-07-01 | 0 | 0.0050023 | 1.464 | 14279.123 | 384891.0811 | 0.026955 | 0 | 0 | 0 | 0 | 100.0456 | 0 | 0 | 0 | 0 | 0 | -100.0456 | 0 | 0.063956 | 1.364
2003-07-02 | 0.006858 | 0.0046751 | 1.459 | 14179.0774 | 384891.0811 | 0.027145 | 137.16 | 1371.6 | 246.888 | 5431.536 | 93.5012 | 0 | 0 | 0 | 0 | 0 | 290.5468 | 6803.136 | 0.058954 | 1.359
2003-07-03 | 0.00254 | 0.0039328 | 1.4735 | 14469.6241 | 391694.2171 | 0.02707 | 50.8 | 508 | 91.44 | 2011.68 | 78.6568 | 0 | 0 | 0 | 0 | 0 | 63.5832 | 2519.68 | 0.073481 | 1.3735
2003-07-04 | 0 | 0.0048232 | 1.4767 | 14533.2073 | 394213.8971 | 0.027125 | 0 | 0 | 0 | 0 | 96.4634 | 0 | 0 | 0 | 0 | 0 | -96.4634 | 0 | 0.07666 | 1.3767
2003-07-05 | 0.000254 | 0.005734 | 1.4718 | 14436.7439 | 394213.8971 | 0.027306 | 5.08 | 50.8 | 9.144 | 201.168 | 114.68 | 0 | 0 | 0 | 0 | 0 | -100.456 | 251.968 | 0.071837 | 1.3718
2003-07-06 | 0.015494 | 0.0051114 | 1.4668 | 14336.2879 | 394465.8651 | 0.027515 | 309.88 | 3098.8 | 557.784 | 12271.248 | 102.2272 | 0 | 0 | 0 | 0 | 0 | 765.4368 | 15370.048 | 0.066814 | 1.3668
2003-07-07 | 0 | 0.0053143 | 1.5051 | 15101.7247 | 409835.9131 | 0.027138 | 0 | 0 | 0 | 0 | 106.2859 | 0 | 55.5288 | 101.7247 | 55.5288 | 1506.9589 | -161.8147 | -1506.9589 | 0.10509 | 1.4051
2003-07-08 | 0 | 0.0060772 | 1.497 | 14939.91 | 408328.9543 | 0.027331 | 0 | 0 | 0 | 0 | 121.5444 | 0 | 0 | 0 | 0 | 0 | -121.5444 | 0 | 0.096996 | 1.397
2003-07-09 | 0 | 0.0059995 | 1.4909 | 14818.3657 | 408328.9543 | 0.027556 | 0 | 0 | 0 | 0 | 119.9909 | 0 | 0 | 0 | 0 | 0 | -119.9909 | 0 | 0.090918 | 1.3909
2003-07-10 | 0.000762 | 0.0051572 | 1.4849 | 14698.3747 | 408328.9543 | 0.027781 | 15.24 | 152.4 | 27.432 | 603.504 | 103.1439 | 0 | 0 | 0 | 0 | 0 | -60.4719 | 755.904 | 0.084919 | 1.3849
2003-07-11 | 0.001016 | 0.0053265 | 1.4819 | 14637.9029 | 409084.8583 | 0.027947 | 20.32 | 203.2 | 36.576 | 804.672 | 106.5298 | 0 | 0 | 0 | 0 | 0 | -49.6338 | 1007.872 | 0.081895 | 1.3819
2003-07-12 | 0.000254 | 0.0053317 | 1.4794 | 14588.2691 | 410092.7303 | 0.028111 | 5.08 | 50.8 | 9.144 | 201.168 | 106.6344 | 0 | 0 | 0 | 0 | 0 | -92.4104 | 251.968 | 0.079413 | 1.3794
2003-07-13 | 0.00127 | 0.0034915 | 1.4748 | 14495.8586 | 410344.6983 | 0.028308 | 25.4 | 254 | 45.72 | 1005.84 | 69.8302 | 0 | 0 | 0 | 0 | 0 | 1.2898 | 1259.84 | 0.074793 | 1.3748
2003-07-14 | 0.042164 | 0.0047297 | 1.4749 | 14497.1485 | 411604.5383 | 0.028392 | 843.28 | 8432.8 | 1517.904 | 33393.888 | 94.5948 | 0 | 0 | 0 | 0 | 0 | 2266.5892 | 41826.688 | 0.074857 | 1.3749
2003-07-15 | 0.000254 | 0.0044056 | 1.5882 | 16763.7377 | 453431.2263 | 0.027048 | 5.08 | 50.8 | 9.144 | 201.168 | 88.1125 | 0 | 4008.9371 | 1763.7377 | 1763.7377 | 47706.1722 | -1837.6262 | -47454.2042 | 0.18819 | 1.4882
2003-07-16 | 0.000254 | 0.0050659 | 1.4963 | 14926.1115 | 405977.0221 | 0.027199 | 5.08 | 50.8 | 9.144 | 201.168 | 101.3173 | 0 | 0 | 0 | 0 | 0 | -87.0933 | 251.968 | 0.096306 | 1.3963
2003-07-17 | 0 | 0.0053362 | 1.492 | 14839.0183 | 406228.9901 | 0.027376 | 0 | 0 | 0 | 0 | 106.7244 | 0 | 0 | 0 | 0 | 0 | -106.7244 | 0 | 0.091951 | 1.392
2003-07-18 | 0 | 0.0057785 | 1.4866 | 14732.2938 | 406228.9901 | 0.027574 | 0 | 0 | 0 | 0 | 115.5696 | 0 | 0 | 0 | 0 | 0 | -115.5696 | 0 | 0.086615 | 1.3866
2003-07-19 | 0 | 0.0058728 | 1.4808 | 14616.7242 | 406228.9901 | 0.027792 | 0 | 0 | 0 | 0 | 117.4562 | 0 | 0 | 0 | 0 | 0 | -117.4562 | 0 | 0.080836 | 1.3808
2003-07-20 | 0 | 0.0047252 | 1.475 | 14499.268 | 406228.9901 | 0.028017 | 0 | 0 | 0 | 0 | 94.505 | 0 | 0 | 0 | 0 | 0 | -94.505 | 0 | 0.074963 | 1.375
2003-07-21 | 0.000254 | 0.0053026 | 1.4702 | 14404.763 | 406228.9901 | 0.028201 | 5.08 | 50.8 | 9.144 | 201.168 | 106.0511 | 0 | 0 | 0 | 0 | 0 | -91.8271 | 251.968 | 0.070238 | 1.3702
2003-07-22 | 0.011684 | 0.0042507 | 1.4656 | 14312.936 | 406480.9581 | 0.0284 | 233.68 | 2336.8 | 420.624 | 9253.728 | 85.0135 | 0 | 0 | 0 | 0 | 0 | 569.2905 | 11590.528 | 0.065647 | 1.3656
2003-07-23 | 0.000508 | 0.0049178 | 1.4941 | 14882.2265 | 418071.4861 | 0.028092 | 10.16 | 101.6 | 18.288 | 402.336 | 98.3559 | 0 | 0 | 0 | 0 | 0 | -69.9079 | 503.936 | 0.094111 | 1.3941
2003-07-24 | 0.013716 | 0.004829 | 1.4906 | 14812.3186 | 418575.4221 | 0.028259 | 274.32 | 2743.2 | 493.776 | 10863.072 | 96.5799 | 0 | 0 | 0 | 0 | 0 | 671.5161 | 13606.272 | 0.090616 | 1.3906
2003-07-25 | 0.00635 | 0.0052401 | 1.5242 | 15483.8347 | 432181.6941 | 0.027912 | 127 | 1270 | 228.6 | 5029.2 | 104.8015 | 0 | 576.0017 | 483.8347 | 483.8347 | 13504.6977 | -233.0362 | -7205.4977 | 0.12419 | 1.4242
2003-07-26 | 0 | 0.005298 | 1.5125 | 15250.7985 | 424976.1963 | 0.027866 | 0 | 0 | 0 | 0 | 105.96 | 0 | 214.964 | 250.7985 | 214.964 | 5990.15 | -320.9239 | -5990.15 | 0.11254 | 1.4125
2003-07-27 | 0.007366 | 0.0059027 | 1.4965 | 14929.8746 | 418986.0463 | 0.028064 | 147.32 | 1473.2 | 265.176 | 5833.872 | 118.0541 | 0 | 0 | 0 | 0 | 0 | 294.4419 | 7307.072 | 0.096494 | 1.3965
2003-07-28 | 0.004064 | 0.0049312 | 1.5112 | 15224.3165 | 426293.1183 | 0.028001 | 81.28 | 812.8 | 146.304 | 3218.688 | 98.6243 | 0 | 181.8319 | 224.3165 | 181.8319 | 5091.4404 | -52.8722 | -1059.9524 | 0.11122 | 1.4112
2003-07-29 | 0 | 0.0053129 | 1.5086 | 15171.4443 | 425233.1659 | 0.028029 | 0 | 0 | 0 | 0 | 106.2577 | 0 | 121.4962 | 171.4443 | 121.4962 | 3405.3602 | -227.7539 | -3405.3602 | 0.10857 | 1.4086
2003-07-30 | 0.000508 | 0.0048604 | 1.4972 | 14943.6904 | 421827.8057 | 0.028228 | 10.16 | 101.6 | 18.288 | 402.336 | 97.2077 | 0 | 0 | 0 | 0 | 0 | -68.7597 | 503.936 | 0.097185 | 1.3972
2003-07-31 | 0.006096 | 0.0047835 | 1.4937 | 14874.9307 | 422331.7417 | 0.028392 | 121.92 | 1219.2 | 219.456 | 4828.032 | 95.6697 | 0 | 0 | 0 | 0 | 0 | 245.7063 | 6047.232 | 0.093747 | 1.3937
2003-08-01 | 0.009652 | 0.005065 | 1.506 | 15120.637 | 428378.9737 | 0.028331 | 193.04 | 1930.4 | 347.472 | 7644.384 | 101.2994 | 0 | 71.7132 | 120.637 | 71.7132 | 2031.688 | 367.4995 | 7543.096 | 0.10603 | 1.406
2003-08-02 | 0.019304 | 0.0043453 | 1.5244 | 15488.1364 | 435922.0697 | 0.028146 | 386.08 | 3860.8 | 694.944 | 15288.768 | 86.9051 | 0 | 583.7005 | 488.1364 | 488.1364 | 13738.867 | 505.9825 | 5410.701 | 0.12441 | 1.4244
2003-08-03 | 0.017272 | 0.0042564 | 1.5497 | 15994.1189 | 441332.7707 | 0.027593 | 345.44 | 3454.4 | 621.792 | 13679.424 | 85.1279 | 0 | 1696.4293 | 994.1189 | 994.1189 | 27431.1615 | -112.0149 | -10297.3375 | 0.14971 | 1.4497
2003-08-04 | 0.001016 | 0.0043902 | 1.5441 | 15882.1041 | 431035.4332 | 0.02714 | 20.32 | 203.2 | 36.576 | 804.672 | 87.8049 | 0 | 1417.9404 | 882.1041 | 882.1041 | 23940.0337 | -913.0129 | -22932.1617 | 0.14411 | 1.4441
2003-08-05 | 0.004572 | 0.0043756 | 1.4985 | 14969.0911 | 408103.2715 | 0.027263 | 91.44 | 914.4 | 164.592 | 3621.024 | 87.5111 | 0 | 0 | 0 | 0 | 0 | 168.5209 | 4535.424 | 0.098455 | 1.3985
2003-08-06 | 0 | 0.004366 | 1.5069 | 15137.6121 | 412638.6955 | 0.027259 | 0 | 0 | 0 | 0 | 87.3203 | 0 | 87.3701 | 137.6121 | 87.3701 | 2381.6373 | -174.6904 | -2381.6373 | 0.10688 | 1.4069
2003-08-07 | 0.024638 | 0.0038687 | 1.4981 | 14962.9216 | 410257.0582 | 0.027418 | 492.76 | 4927.6 | 886.968 | 19513.296 | 77.3737 | 0 | 0 | 0 | 0 | 0 | 1302.3543 | 24440.896 | 0.098146 | 1.3981
2003-08-08 | 0.010922 | 0.0038642 | 1.5633 | 16265.2759 | 434697.9542 | 0.026726 | 218.44 | 2184.4 | 393.192 | 8650.224 | 77.2843 | 0 | 2435.8812 | 1265.2759 | 1265.2759 | 33815.1562 | -730.9282 | -22980.5322 | 0.16326 | 1.4633
2003-08-09 | 0 | 0.0032555 | 1.5267 | 15534.3477 | 411717.422 | 0.026504 | 0 | 0 | 0 | 0 | 65.1099 | 0 | 668.5196 | 534.3477 | 534.3477 | 14162.1813 | -599.4575 | -14162.1813 | 0.12672 | 1.4267
2003-08-10 | 0 | 0.0044138 | 1.4967 | 14934.8901 | 397555.2407 | 0.026619 | 0 | 0 | 0 | 0 | 88.2765 | 0 | 0 | 0 | 0 | 0 | -88.2765 | 0 | 0.096745 | 1.3967
2003-08-11 | 0.002286 | 0.0044481 | 1.4923 | 14846.6137 | 397555.2407 | 0.026778 | 45.72 | 457.2 | 82.296 | 1810.512 | 88.962 | 0 | 0 | 0 | 0 | 0 | 39.054 | 2267.712 | 0.092331 | 1.3923
2003-08-12 | 0.009652 | 0.0042689 | 1.4943 | 14885.6677 | 399822.9527 | 0.02686 | 193.04 | 1930.4 | 347.472 | 7644.384 | 85.3774 | 0 | 0 | 0 | 0 | 0 | 455.1346 | 9574.784 | 0.094283 | 1.3943
2003-08-13 | 0.001016 | 0.0046886 | 1.517 | 15340.8023 | 409397.7367 | 0.026687 | 20.32 | 203.2 | 36.576 | 804.672 | 93.7715 | 0 | 340.5117 | 340.8023 | 340.5117 | 9087.185 | -377.3872 | -8079.313 | 0.11704 | 1.417
2003-08-14 | 0.001778 | 0.0040561 | 1.4982 | 14963.4151 | 401318.4237 | 0.02682 | 35.56 | 355.6 | 64.008 | 1408.176 | 81.1223 | 0 | 0 | 0 | 0 | 0 | 18.4457 | 1763.776 | 0.098171 | 1.3982
2003-08-15 | 0.009398 | 0.0042592 | 1.4991 | 14981.8608 | 403082.1997 | 0.026905 | 187.96 | 1879.6 | 338.328 | 7443.216 | 85.1838 | 0 | 0 | 0 | 0 | 0 | 441.1042 | 9322.816 | 0.099093 | 1.3991
2003-08-16 | 0 | 0.0052836 | 1.5211 | 15422.965 | 412405.0157 | 0.02674 | 0 | 0 | 0 | 0 | 105.6718 | 0 | 470.7984 | 422.965 | 422.965 | 11309.9464 | -528.6369 | -11309.9464 | 0.12115 | 1.4211
2003-08-17 | 0 | 0.004888 | 1.4947 | 14894.3282 | 401095.0693 | 0.026929 | 0 | 0 | 0 | 0 | 97.7601 | 0 | 0 | 0 | 0 | 0 | -97.7601 | 0 | 0.094716 | 1.3947
2003-08-18 | 0 | 0.0049328 | 1.4898 | 14796.5681 | 401095.0693 | 0.027107 | 0 | 0 | 0 | 0 | 98.6569 | 0 | 0 | 0 | 0 | 0 | -98.6569 | 0 | 0.089828 | 1.3898
2003-08-19 | 0.000254 | 0.0045106 | 1.4849 | 14697.9111 | 401095.0693 | 0.027289 | 5.08 | 50.8 | 9.144 | 201.168 | 90.2127 | 0 | 0 | 0 | 0 | 0 | -75.9887 | 251.968 | 0.084896 | 1.3849
2003-08-20 | 0.001524 | 0.0050301 | 1.4811 | 14621.9224 | 401347.0373 | 0.027448 | 30.48 | 304.8 | 54.864 | 1207.008 | 100.6016 | 0 | 0 | 0 | 0 | 0 | -15.2576 | 1511.808 | 0.081096 | 1.3811
2003-08-21 | 0.027686 | 0.0046976 | 1.4803 | 14606.6648 | 402858.8453 | 0.02758 | 553.72 | 5537.2 | 996.696 | 21927.312 | 93.9521 | 0 | 0 | 0 | 0 | 0 | 1456.4639 | 27464.512 | 0.080333 | 1.3803
2003-08-22 | 0.002032 | 0.0044204 | 1.5532 | 16063.1287 | 430323.3573 | 0.02679 | 40.64 | 406.4 | 73.152 | 1609.344 | 88.4079 | 0 | 1876.1045 | 1063.1287 | 1063.1287 | 28480.6982 | -1037.7446 | -26464.9542 | 0.15316 | 1.4532
2003-08-23 | 0.000254 | 0.0043777 | 1.5013 | 15025.3841 | 403858.4031 | 0.026878 | 5.08 | 50.8 | 9.144 | 201.168 | 87.5538 | 0 | 6.9218 | 25.3841 | 6.9218 | 186.0477 | -80.2517 | 65.9203 | 0.10127 | 1.4013
2003-08-24 | 0 | 0.0056258 | 1.4973 | 14945.1324 | 403924.3234 | 0.027027 | 0 | 0 | 0 | 0 | 112.5163 | 0 | 0 | 0 | 0 | 0 | -112.5163 | 0 | 0.097257 | 1.3973
2003-08-25 | 0 | 0.0052882 | 1.4916 | 14832.6162 | 403924.3234 | 0.027232 | 0 | 0 | 0 | 0 | 105.7639 | 0 | 0 | 0 | 0 | 0 | -105.7639 | 0 | 0.091631 | 1.3916
2003-08-26 | 0.00254 | 0.005258 | 1.4863 | 14726.8523 | 403924.3234 | 0.027428 | 50.8 | 508 | 91.44 | 2011.68 | 105.1594 | 0 | 0 | 0 | 0 | 0 | 37.0806 | 2519.68 | 0.086343 | 1.3863
2003-08-27 | 0.000762 | 0.0051282 | 1.4882 | 14763.9329 | 406444.0034 | 0.02753 | 15.24 | 152.4 | 27.432 | 603.504 | 102.5639 | 0 | 0 | 0 | 0 | 0 | -59.8919 | 755.904 | 0.088197 | 1.3882
2003-08-28 | 0.008636 | 0.0051798 | 1.4852 | 14704.041 | 407199.9074 | 0.027693 | 172.72 | 1727.2 | 310.896 | 6839.712 | 103.5951 | 0 | 0 | 0 | 0 | 0 | 380.0209 | 8566.912 | 0.085202 | 1.3852
2003-08-29 | 0.050292 | 0.005254 | 1.5042 | 15084.0619 | 415766.8194 | 0.027563 | 1005.84 | 10058.4 | 1810.512 | 39831.264 | 105.0802 | 0 | 41.7135 | 84.0619 | 41.7135 | 1149.763 | 2669.5583 | 48739.901 | 0.1042 | 1.4042
2003-08-30 | 0.000508 | 0.0049541 | 1.6377 | 17753.6201 | 464506.7204 | 0.026164 | 10.16 | 101.6 | 18.288 | 402.336 | 99.0811 | 0 | 7820.4957 | 2753.6201 | 2753.6201 | 72045.8726 | -2824.2533 | -71541.9366 | 0.23768 | 1.5377
2003-08-31 | 0 | 0.0051178 | 1.4965 | 14929.3669 | 392964.7838 | 0.026322 | 0 | 0 | 0 | 0 | 102.3567 | 0 | 0 | 0 | 0 | 0 | -102.3567 | 0 | 0.096468 | 1.3965
2003-09-01 | 0.013208 | 0.0044078 | 1.4914 | 14827.0102 | 392964.7838 | 0.026503 | 264.16 | 2641.6 | 475.488 | 10460.736 | 88.1551 | 0 | 0 | 0 | 0 | 0 | 651.4929 | 13102.336 | 0.091351 | 1.3914
2003-09-02 | 0.024638 | 0.004318 | 1.5239 | 15478.5031 | 406067.1198 | 0.026234 | 492.76 | 4927.6 | 886.968 | 19513.296 | 86.3597 | 0 | 566.5071 | 478.5031 | 478.5031 | 12553.1759 | 814.8652 | 11887.7201 | 0.12393 | 1.4239
2003-09-03 | 0.058928 | 0.0038667 | 1.5647 | 16293.3683 | 417954.8399 | 0.025652 | 1178.56 | 11785.6 | 2121.408 | 46670.976 | 77.3336 | 0 | 2517.4541 | 1293.3683 | 1293.3683 | 33177.2734 | 1929.2661 | 25279.3026 | 0.16467 | 1.4647
2003-09-04 | 0.005842 | 0.0033017 | 1.6611 | 18222.6344 | 443234.1425 | 0.024323 | 116.84 | 1168.4 | 210.312 | 4626.864 | 66.0334 | 0 | 9901.3588 | 3222.6344 | 3222.6344 | 78385.0219 | -2961.5158 | -72589.7579 | 0.26113 | 1.5611
2003-09-05 | 0.000508 | 0.0033732 | 1.5131 | 15261.1186 | 370644.3846 | 0.024287 | 10.16 | 101.6 | 18.288 | 402.336 | 67.463 | 0 | 228.3678 | 261.1186 | 228.3678 | 5546.3334 | -267.3829 | -5042.3974 | 0.11306 | 1.4131
2003-09-06 | 0.00127 | 0.0038117 | 1.4997 | 14993.7357 | 365601.9872 | 0.024384 | 25.4 | 254 | 45.72 | 1005.84 | 76.2335 | 0 | 0 | 0 | 0 | 0 | -5.1135 | 1259.84 | 0.099687 | 1.3997
2003-09-07 | 0 | 0.0027678 | 1.4994 | 14988.6223 | 366861.8272 | 0.024476 | 0 | 0 | 0 | 0 | 55.3565 | 0 | 0 | 0 | 0 | 0 | -55.3565 | 0 | 0.099431 | 1.3994
2003-09-08 | 0 | 0.0034476 | 1.4967 | 14933.2657 | 366861.8272 | 0.024567 | 0 | 0 | 0 | 0 | 68.9518 | 0 | 0 | 0 | 0 | 0 | -68.9518 | 0 | 0.096663 | 1.3967
2003-09-09 | 0 | 0.0043215 | 1.4932 | 14864.3139 | 366861.8272 | 0.024681 | 0 | 0 | 0 | 0 | 86.4307 | 0 | 0 | 0 | 0 | 0 | -86.4307 | 0 | 0.093216 | 1.3932
2003-09-10 | 0 | 0.0044487 | 1.4889 | 14777.8832 | 366861.8272 | 0.024825 | 0 | 0 | 0 | 0 | 88.9739 | 0 | 0 | 0 | 0 | 0 | -88.9739 | 0 | 0.088894 | 1.3889
2003-09-11 | 0 | 0.0039775 | 1.4844 | 14688.9092 | 366861.8272 | 0.024975 | 0 | 0 | 0 | 0 | 79.5502 | 0 | 0 | 0 | 0 | 0 | -79.5502 | 0 | 0.084445 | 1.3844
2003-09-12 | 0 | 0.004632 | 1.4805 | 14609.359 | 366861.8272 | 0.025111 | 0 | 0 | 0 | 0 | 92.6391 | 0 | 0 | 0 | 0 | 0 | -92.6391 | 0 | 0.080468 | 1.3805
2003-09-13 | 0 | 0.0046524 | 1.4758 | 14516.7199 | 366861.8272 | 0.025272 | 0 | 0 | 0 | 0 | 93.0483 | 0 | 0 | 0 | 0 | 0 | -93.0483 | 0 | 0.075836 | 1.3758
2003-09-14 | 0 | 0.004506 | 1.4712 | 14423.6716 | 366861.8272 | 0.025435 | 0 | 0 | 0 | 0 | 90.1195 | 0 | 0 | 0 | 0 | 0 | -90.1195 | 0 | 0.071184 | 1.3712
2003-09-15 | 0 | 0.004478 | 1.4667 | 14333.5521 | 366861.8272 | 0.025595 | 0 | 0 | 0 | 0 | 89.5603 | 0 | 0 | 0 | 0 | 0 | -89.5603 | 0 | 0.066678 | 1.3667
2003-09-16 | 0 | 0.0043487 | 1.4622 | 14243.9918 | 366861.8272 | 0.025756 | 0 | 0 | 0 | 0 | 86.973 | 0 | 0 | 0 | 0 | 0 | -86.973 | 0 | 0.0622 | 1.3622
2003-09-17 | 0 | 0.0044163 | 1.4579 | 14157.0187 | 366861.8272 | 0.025914 | 0 | 0 | 0 | 0 | 88.3255 | 0 | 0 | 0 | 0 | 0 | -88.3255 | 0 | 0.057851 | 1.3579
2003-09-18 | 0 | 0.0048069 | 1.4534 | 14068.6932 | 366861.8272 | 0.026076 | 0 | 0 | 0 | 0 | 96.1382 | 0 | 0 | 0 | 0 | 0 | -96.1382 | 0 | 0.053435 | 1.3534
2003-09-19 | 0 | 0.0048717 | 1.4486 | 13972.555 | 366861.8272 | 0.026256 | 0 | 0 | 0 | 0 | 97.4347 | 0 | 0 | 0 | 0 | 0 | -97.4347 | 0 | 0.048628 | 1.3486
2003-09-20 | 0 | 0.0046974 | 1.4438 | 13875.1203 | 366861.8272 | 0.02644 | 0 | 0 | 0 | 0 | 93.9473 | 0 | 0 | 0 | 0 | 0 | -93.9473 | 0 | 0.043756 | 1.3438
2003-09-21 | 0.004826 | 0.0036328 | 1.4391 | 13781.173 | 366861.8272 | 0.026621 | 96.52 | 965.2 | 173.736 | 3822.192 | 72.6569 | 0 | 0 | 0 | 0 | 0 | 197.5991 | 4787.392 | 0.039059 | 1.3391
2003-09-22 | 0 | 0.0044092 | 1.4489 | 13978.7721 | 371649.2192 | 0.026587 | 0 | 0 | 0 | 0 | 88.1848 | 0 | 0 | 0 | 0 | 0 | -88.1848 | 0 | 0.048939 | 1.3489
2003-09-23 | 0.002032 | 0.0037322 | 1.4445 | 13890.5873 | 371649.2192 | 0.026755 | 40.64 | 406.4 | 73.152 | 1609.344 | 74.6448 | 0 | 0 | 0 | 0 | 0 | 39.1472 | 2015.744 | 0.044529 | 1.3445
2003-09-24 | 0.000508 | 0.0042175 | 1.4465 | 13929.7345 | 373664.9632 | 0.026825 | 10.16 | 101.6 | 18.288 | 402.336 | 84.3504 | 0 | 0 | 0 | 0 | 0 | -55.9024 | 503.936 | 0.046487 | 1.3465
2003-09-25 | 0.023114 | 0.0042989 | 1.4437 | 13873.8321 | 374168.8992 | 0.026969 | 462.28 | 4622.8 | 832.104 | 18306.288 | 85.9786 | 0 | 0 | 0 | 0 | 0 | 1208.4054 | 22929.088 | 0.043692 | 1.3437
2003-09-26 | 0.001524 | 0.0036531 | 1.5041 | 15082.2375 | 397097.9872 | 0.026329 | 30.48 | 304.8 | 54.864 | 1207.008 | 73.0623 | 0 | 40.363 | 82.2375 | 40.363 | 1062.7105 | -28.0812 | 449.0975 | 0.10411 | 1.4041
2003-09-27 | 0.000254 | 0.0042187 | 1.5027 | 15054.1563 | 397547.0847 | 0.026408 | 5.08 | 50.8 | 9.144 | 201.168 | 84.3737 | 0 | 21.5701 | 54.1563 | 21.5701 | 569.6178 | -91.7198 | -317.6498 | 0.10271 | 1.4027
2003-09-28 | 0.074168 | 0.0042906 | 1.4981 | 14962.4365 | 397229.4349 | 0.026548 | 1483.36 | 14833.6 | 2670.048 | 58741.056 | 85.813 | 0 | 0 | 0 | 0 | 0 | 4067.595 | 73574.656 | 0.098122 | 1.3981
2003-09-29 | 0 | 0.0027241 | 1.7015 | 19030.0315 | 470804.0909 | 0.02474 | 0 | 0 | 0 | 0 | 54.4824 | 0 | 13846.5283 | 4030.0315 | 4030.0315 | 99703.214 | -4084.5139 | -99703.214 | 0.3015 | 1.6015
2003-09-30 | 0 | 0.0032842 | 1.4973 | 14945.5176 | 371100.8769 | 0.02483 | 0 | 0 | 0 | 0 | 65.684 | 0 | 0 | 0 | 0 | 0 | -65.684 | 0 | 0.097276 | 1.3973
2003-10-01 | 0.001524 | 0.0028611 | 1.494 | 14879.8336 | 371100.8769 | 0.02494 | 30.48 | 304.8 | 54.864 | 1207.008 | 57.2225 | 0 | 0 | 0 | 0 | 0 | 28.1215 | 1511.808 | 0.093992 | 1.394
2003-10-02 | 0 | 0.0029703 | 1.4954 | 14907.9551 | 372612.6849 | 0.024994 | 0 | 0 | 0 | 0 | 59.4054 | 0 | 0 | 0 | 0 | 0 | -59.4054 | 0 | 0.095398 | 1.3954
2003-10-03 | 0 | 0.0033592 | 1.4924 | 14848.5498 | 372612.6849 | 0.025094 | 0 | 0 | 0 | 0 | 67.1832 | 0 | 0 | 0 | 0 | 0 | -67.1832 | 0 | 0.092427 | 1.3924
2003-10-04 | 0 | 0.0037544 | 1.4891 | 14781.3665 | 372612.6849 | 0.025208 | 0 | 0 | 0 | 0 | 75.0877 | 0 | 0 | 0 | 0 | 0 | -75.0877 | 0 | 0.089068 | 1.3891
2003-10-05 | 0 | 0.0037476 | 1.4853 | 14706.2789 | 372612.6849 | 0.025337 | 0 | 0 | 0 | 0 | 74.9511 | 0 | 0 | 0 | 0 | 0 | -74.9511 | 0 | 0.085314 | 1.3853
2003-10-06 | 0 | 0.0035548 | 1.4816 | 14631.3277 | 372612.6849 | 0.025467 | 0 | 0 | 0 | 0 | 71.095 | 0 | 0 | 0 | 0 | 0 | -71.095 | 0 | 0.081566 | 1.3816
2003-10-07 | 0.05461 | 0.0031473 | 1.478 | 14560.2327 | 372612.6849 | 0.025591 | 1092.2 | 10922 | 1965.96 | 43251.12 | 62.9465 | 0 | 0 | 0 | 0 | 0 | 2995.2135 | 54173.12 | 0.078012 | 1.378
2003-10-08 | 0 | 0.003038 | 1.6278 | 17555.4462 | 426785.8049 | 0.024311 | 0 | 0 | 0 | 0 | 60.7606 | 0 | 6991.6287 | 2555.4462 | 2555.4462 | 62124.7759 | -2616.2068 | -62124.7759 | 0.22777 | 1.5278
2003-10-09 | 0 | 0.0025683 | 1.497 | 14939.2394 | 364661.029 | 0.02441 | 0 | 0 | 0 | 0 | 51.3668 | 0 | 0 | 0 | 0 | 0 | -51.3668 | 0 | 0.096962 | 1.397
2003-10-10 | 0 | 0.0027442 | 1.4944 | 14887.8726 | 364661.029 | 0.024494 | 0 | 0 | 0 | 0 | 54.8847 | 0 | 0 | 0 | 0 | 0 | -54.8847 | 0 | 0.094394 | 1.3944
2003-10-11 | 0.022606 | 0.002155 | 1.4916 | 14832.9879 | 364661.029 | 0.024584 | 452.12 | 4521.2 | 813.816 | 17903.952 | 43.1002 | 0 | 0 | 0 | 0 | 0 | 1222.8358 | 22425.152 | 0.091649 | 1.3916
2003-10-12 | 0.00127 | 0.0024151 | 1.5528 | 16055.8237 | 387086.181 | 0.024109 | 25.4 | 254 | 45.72 | 1005.84 | 48.3018 | 0 | 1856.801 | 1055.8237 | 1055.8237 | 25454.6124 | -1033.0055 | -24194.7724 | 0.15279 | 1.4528
2003-10-13 | 0.014732 | 0.0025517 | 1.5011 | 15022.8182 | 362891.4086 | 0.024156 | 294.64 | 2946.4 | 530.352 | 11667.744 | 51.034 | 0 | 5.8993 | 22.8182 | 5.8993 | 142.5035 | 768.0587 | 14471.6405 | 0.10114 | 1.4011
2003-10-14 | 0 | 0.0029899 | 1.5395 | 15790.877 | 377363.0491 | 0.023898 | 0 | 0 | 0 | 0 | 59.7989 | 0 | 1203.7647 | 790.877 | 790.877 | 18900.0103 | -850.6759 | -18900.0103 | 0.13954 | 1.4395
2003-10-15 | 0 | 0.0031115 | 1.497 | 14940.2011 | 358463.0387 | 0.023993 | 0 | 0 | 0 | 0 | 62.2308 | 0 | 0 | 0 | 0 | 0 | -62.2308 | 0 | 0.09701 | 1.397
2003-10-16 | 0 | 0.0037329 | 1.4939 | 14877.9703 | 358463.0387 | 0.024094 | 0 | 0 | 0 | 0 | 74.658 | 0 | 0 | 0 | 0 | 0 | -74.658 | 0 | 0.093899 | 1.3939
2003-10-17 | 0 | 0.0034492 | 1.4902 | 14803.3123 | 358463.0387 | 0.024215 | 0 | 0 | 0 | 0 | 68.9848 | 0 | 0 | 0 | 0 | 0 | -68.9848 | 0 | 0.090166 | 1.3902
2003-10-18 | 0 | 0.0031672 | 1.4867 | 14734.3275 | 358463.0387 | 0.024328 | 0 | 0 | 0 | 0 | 63.3436 | 0 | 0 | 0 | 0 | 0 | -63.3436 | 0 | 0.086716 | 1.3867
2003-10-19 | 0 | 0.0029796 | 1.4835 | 14670.9839 | 358463.0387 | 0.024433 | 0 | 0 | 0 | 0 | 59.5919 | 0 | 0 | 0 | 0 | 0 | -59.5919 | 0 | 0.083549 | 1.3835
2003-10-20 | 0 | 0.0036268 | 1.4806 | 14611.392 | 358463.0387 | 0.024533 | 0 | 0 | 0 | 0 | 72.5363 | 0 | 0 | 0 | 0 | 0 | -72.5363 | 0 | 0.08057 | 1.3806
2003-10-21 | 0 | 0.0036817 | 1.4769 | 14538.8556 | 358463.0387 | 0.024656 | 0 | 0 | 0 | 0 | 73.6335 | 0 | 0 | 0 | 0 | 0 | -73.6335 | 0 | 0.076943 | 1.3769
2003-10-22 | 0 | 0.0034206 | 1.4733 | 14465.2221 | 358463.0387 | 0.024781 | 0 | 0 | 0 | 0 | 68.4125 | 0 | 0 | 0 | 0 | 0 | -68.4125 | 0 | 0.073261 | 1.3733
2003-10-23 | 0 | 0.0034871 | 1.4698 | 14396.8096 | 358463.0387 | 0.024899 | 0 | 0 | 0 | 0 | 69.7412 | 0 | 0 | 0 | 0 | 0 | -69.7412 | 0 | 0.06984 | 1.3698
2003-10-24 | 0 | 0.0039916 | 1.4664 | 14327.0684 | 358463.0387 | 0.02502 | 0 | 0 | 0 | 0 | 79.8316 | 0 | 0 | 0 | 0 | 0 | -79.8316 | 0 | 0.066353 | 1.3664
2003-10-25 | 0 | 0.0038789 | 1.4624 | 14247.2368 | 358463.0387 | 0.02516 | 0 | 0 | 0 | 0 | 77.5786 | 0 | 0 | 0 | 0 | 0 | -77.5786 | 0 | 0.062362 | 1.3624
2003-10-26 | 0 | 0.0029148 | 1.4585 | 14169.6582 | 358463.0387 | 0.025298 | 0 | 0 | 0 | 0 | 58.2964 | 0 | 0 | 0 | 0 | 0 | -58.2964 | 0 | 0.058483 | 1.3585
2003-10-27 | 0 | 0.0025559 | 1.4556 | 14111.3617 | 358463.0387 | 0.025402 | 0 | 0 | 0 | 0 | 51.1187 | 0 | 0 | 0 | 0 | 0 | -51.1187 | 0 | 0.055568 | 1.3556
2003-10-28 | 0.008636 | 0.0029075 | 1.453 | 14060.243 | 358463.0387 | 0.025495 | 172.72 | 1727.2 | 310.896 | 6839.712 | 58.1496 | 0 | 0 | 0 | 0 | 0 | 425.4664 | 8566.912 | 0.053012 | 1.353
2003-10-29 | 0 | 0.0032263 | 1.4743 | 14485.7094 | 367029.9507 | 0.025337 | 0 | 0 | 0 | 0 | 64.5268 | 0 | 0 | 0 | 0 | 0 | -64.5268 | 0 | 0.074285 | 1.3743
2003-10-30 | 0 | 0.0038391 | 1.4711 | 14421.1826 | 367029.9507 | 0.025451 | 0 | 0 | 0 | 0 | 76.7816 | 0 | 0 | 0 | 0 | 0 | -76.7816 | 0 | 0.071059 | 1.3711
2003-10-31 | 0 | 0.0034708 | 1.4672 | 14344.401 | 367029.9507 | 0.025587 | 0 | 0 | 0 | 0 | 69.4154 | 0 | 0 | 0 | 0 | 0 | -69.4154 | 0 | 0.06722 | 1.3672
2003-11-01 | 0 | 0.0032292 | 1.4637 | 14274.9856 | 367029.9507 | 0.025711 | 0 | 0 | 0 | 0 | 64.5834 | 0 | 0 | 0 | 0 | 0 | -64.5834 | 0 | 0.063749 | 1.3637
2003-11-02 | 0 | 0.0026644 | 1.4605 | 14210.4023 | 367029.9507 | 0.025828 | 0 | 0 | 0 | 0 | 53.2884 | 0 | 0 | 0 | 0 | 0 | -53.2884 | 0 | 0.06052 | 1.3605
2003-11-03 | 0 | 0.0026662 | 1.4579 | 14157.1139 | 367029.9507 | 0.025925 | 0 | 0 | 0 | 0 | 53.3242 | 0 | 0 | 0 | 0 | 0 | -53.3242 | 0 | 0.057856 | 1.3579
2003-11-04 | 0 | 0.0027059 | 1.4552 | 14103.7897 | 367029.9507 | 0.026023 | 0 | 0 | 0 | 0 | 54.1184 | 0 | 0 | 0 | 0 | 0 | -54.1184 | 0 | 0.055189 | 1.3552
2003-11-05 | 0.00127 | 0.0027475 | 1.4525 | 14049.6712 | 367029.9507 | 0.026124 | 25.4 | 254 | 45.72 | 1005.84 | 54.951 | 0 | 0 | 0 | 0 | 0 | 16.169 | 1259.84 | 0.052484 | 1.3525
2003-11-06 | 0.000254 | 0.0023879 | 1.4533 | 14065.8403 | 368289.7907 | 0.026183 | 5.08 | 50.8 | 9.144 | 201.168 | 47.7576 | 0 | 0 | 0 | 0 | 0 | -33.5336 | 251.968 | 0.053292 | 1.3533
2003-11-07 | 0 | 0.0027593 | 1.4516 | 14032.3067 | 368541.7587 | 0.026264 | 0 | 0 | 0 | 0 | 55.1867 | 0 | 0 | 0 | 0 | 0 | -55.1867 | 0 | 0.051615 | 1.3516
2003-11-08 | 0 | 0.0027405 | 1.4489 | 13977.12 | 368541.7587 | 0.026368 | 0 | 0 | 0 | 0 | 54.809 | 0 | 0 | 0 | 0 | 0 | -54.809 | 0 | 0.048856 | 1.3489
2003-11-09 | 0 | 0.00204 | 1.4461 | 13922.3109 | 368541.7587 | 0.026471 | 0 | 0 | 0 | 0 | 40.7992 | 0 | 0 | 0 | 0 | 0 | -40.7992 | 0 | 0.046116 | 1.3461
2003-11-10 | 0 | 0.002021 | 1.4441 | 13881.5117 | 368541.7587 | 0.026549 | 0 | 0 | 0 | 0 | 40.419 | 0 | 0 | 0 | 0 | 0 | -40.419 | 0 | 0.044076 | 1.3441
2003-11-11 | 0.001016 | 0.0026487 | 1.4421 | 13841.0927 | 368541.7587 | 0.026627 | 20.32 | 203.2 | 36.576 | 804.672 | 52.9732 | 0 | 0 | 0 | 0 | 0 | 3.9228 | 1007.872 | 0.042055 | 1.3421
2003-11-12 | 0 | 0.0027136 | 1.4423 | 13845.0155 | 369549.6307 | 0.026692 | 0 | 0 | 0 | 0 | 54.2725 | 0 | 0 | 0 | 0 | 0 | -54.2725 | 0 | 0.042251 | 1.3423
2003-11-13 | 0 | 0.0029029 | 1.4395 | 13790.743 | 369549.6307 | 0.026797 | 0 | 0 | 0 | 0 | 58.0579 | 0 | 0 | 0 | 0 | 0 | -58.0579 | 0 | 0.039537 | 1.3395
2003-11-14 | 0 | 0.0025913 | 1.4366 | 13732.6852 | 369549.6307 | 0.02691 | 0 | 0 | 0 | 0 | 51.8264 | 0 | 0 | 0 | 0 | 0 | -51.8264 | 0 | 0.036634 | 1.3366
2003-11-15 | 0 | 0.0028333 | 1.434 | 13680.8588 | 369549.6307 | 0.027012 | 0 | 0 | 0 | 0 | 56.666 | 0 | 0 | 0 | 0 | 0 | -56.666 | 0 | 0.034043 | 1.334
2003-11-16 | 0 | 0.0028416 | 1.4312 | 13624.1928 | 369549.6307 | 0.027125 | 0 | 0 | 0 | 0 | 56.8323 | 0 | 0 | 0 | 0 | 0 | -56.8323 | 0 | 0.03121 | 1.3312
2003-11-17 | 0 | 0.0030215 | 1.4284 | 13567.3605 | 369549.6307 | 0.027238 | 0 | 0 | 0 | 0 | 60.4296 | 0 | 0 | 0 | 0 | 0 | -60.4296 | 0 | 0.028368 | 1.3284
2003-11-18 | 0 | 0.0028604 | 1.4253 | 13506.9309 | 369549.6307 | 0.02736 | 0 | 0 | 0 | 0 | 57.2071 | 0 | 0 | 0 | 0 | 0 | -57.2071 | 0 | 0.025347 | 1.3253
2003-11-19 | 0.019304 | 0.0023067 | 1.4225 | 13449.7239 | 369549.6307 | 0.027476 | 386.08 | 3860.8 | 694.944 | 15288.768 | 46.1331 | 0 | 0 | 0 | 0 | 0 | 1034.8909 | 19149.568 | 0.022486 | 1.3225
2003-11-20 | 0 | 0.0024578 | 1.4742 | 14484.6148 | 388699.1987 | 0.026835 | 0 | 0 | 0 | 0 | 49.1554 | 0 | 0 | 0 | 0 | 0 | -49.1554 | 0 | 0.074231 | 1.3742
2003-11-21 | 0 | 0.0027209 | 1.4718 | 14435.4594 | 388699.1987 | 0.026927 | 0 | 0 | 0 | 0 | 54.4178 | 0 | 0 | 0 | 0 | 0 | -54.4178 | 0 | 0.071773 | 1.3718
2003-11-22 | 0 | 0.0027676 | 1.4691 | 14381.0416 | 388699.1987 | 0.027029 | 0 | 0 | 0 | 0 | 55.3518 | 0 | 0 | 0 | 0 | 0 | -55.3518 | 0 | 0.069052 | 1.3691
2003-11-23 | 0 | 0.0028191 | 1.4663 | 14325.6897 | 388699.1987 | 0.027133 | 0 | 0 | 0 | 0 | 56.3813 | 0 | 0 | 0 | 0 | 0 | -56.3813 | 0 | 0.066284 | 1.3663
2003-11-24 | 0 | 0.0026827 | 1.4635 | 14269.3084 | 388699.1987 | 0.02724 | 0 | 0 | 0 | 0 | 53.6546 | 0 | 0 | 0 | 0 | 0 | -53.6546 | 0 | 0.063465 | 1.3635
2003-11-25 | 0 | 0.0011643 | 1.4608 | 14215.6538 | 388699.1987 | 0.027343 | 0 | 0 | 0 | 0 | 23.2861 | 0 | 0 | 0 | 0 | 0 | -23.2861 | 0 | 0.060783 | 1.3608
2003-11-26 | 0 | 0.0024794 | 1.4596 | 14192.3677 | 388699.1987 | 0.027388 | 0 | 0 | 0 | 0 | 49.5888 | 0 | 0 | 0 | 0 | 0 | -49.5888 | 0 | 0.059618 | 1.3596
2003-11-27 | 0 | 0.0029122 | 1.4571 | 14142.7789 | 388699.1987 | 0.027484 | 0 | 0 | 0 | 0 | 58.2446 | 0 | 0 | 0 | 0 | 0 | -58.2446 | 0 | 0.057139 | 1.3571
2003-11-28 | 0.012446 | 0.0029537 | 1.4542 | 14084.5343 | 388699.1987 | 0.027598 | 248.92 | 2489.2 | 448.056 | 9857.232 | 59.0732 | 0 | 0 | 0 | 0 | 0 | 637.9028 | 12346.432 | 0.054227 | 1.3542
2003-11-29 | 0 | 0.0015879 | 1.4861 | 14722.4371 | 401045.6307 | 0.02724 | 0 | 0 | 0 | 0 | 31.759 | 0 | 0 | 0 | 0 | 0 | -31.759 | 0 | 0.086122 | 1.3861
2003-11-30 | 0 | 0.0021588 | 1.4845 | 14690.6781 | 401045.6307 | 0.027299 | 0 | 0 | 0 | 0 | 43.1764 | 0 | 0 | 0 | 0 | 0 | -43.1764 | 0 | 0.084534 | 1.3845
2003-12-01 | 0 | 0.0023403 | 1.4824 | 14647.5017 | 401045.6307 | 0.02738 | 0 | 0 | 0 | 0 | 46.8058 | 0 | 0 | 0 | 0 | 0 | -46.8058 | 0 | 0.082375 | 1.3824
2003-12-02 | 0 | 0.0020155 | 1.48 | 14600.696 | 401045.6307 | 0.027468 | 0 | 0 | 0 | 0 | 40.3097 | 0 | 0 | 0 | 0 | 0 | -40.3097 | 0 | 0.080035 | 1.38
2003-12-03 | 0 | 0.0022871 | 1.478 | 14560.3863 | 401045.6307 | 0.027544 | 0 | 0 | 0 | 0 | 45.7418 | 0 | 0 | 0 | 0 | 0 | -45.7418 | 0 | 0.078019 | 1.378
2003-12-04 | 0.000254 | 0.0024106 | 1.4757 | 14514.6445 | 401045.6307 | 0.02763 | 5.08 | 50.8 | 9.144 | 201.168 | 48.2125 | 0 | 0 | 0 | 0 | 0 | -33.9885 | 251.968 | 0.075732 | 1.3757
2003-12-05 | 0 | 0.0019894 | 1.474 | 14480.656 | 401297.5987 | 0.027713 | 0 | 0 | 0 | 0 | 39.7884 | 0 | 0 | 0 | 0 | 0 | -39.7884 | 0 | 0.074033 | 1.374
2003-12-06 | 0.000254 | 0.0013976 | 1.472 | 14440.8676 | 401297.5987 | 0.027789 | 5.08 | 50.8 | 9.144 | 201.168 | 27.9525 | 0 | 0 | 0 | 0 | 0 | -13.7285 | 251.968 | 0.072043 | 1.372
2003-12-07 | 0 | 0.0016625 | 1.4714 | 14427.1391 | 401549.5667 | 0.027833 | 0 | 0 | 0 | 0 | 33.2508 | 0 | 0 | 0 | 0 | 0 | -33.2508 | 0 | 0.071357 | 1.3714
2003-12-08 | 0 | 0.0019993 | 1.4697 | 14393.8883 | 401549.5667 | 0.027897 | 0 | 0 | 0 | 0 | 39.9869 | 0 | 0 | 0 | 0 | 0 | -39.9869 | 0 | 0.069694 | 1.3697
2003-12-09 | 0 | 0.0023193 | 1.4677 | 14353.9014 | 401549.5667 | 0.027975 | 0 | 0 | 0 | 0 | 46.3858 | 0 | 0 | 0 | 0 | 0 | -46.3858 | 0 | 0.067695 | 1.3677
2003-12-10 | 0.006096 | 0.0024758 | 1.4654 | 14307.5156 | 401549.5667 | 0.028066 | 121.92 | 1219.2 | 219.456 | 4828.032 | 49.5159 | 0 | 0 | 0 | 0 | 0 | 291.8601 | 6047.232 | 0.065376 | 1.3654
2003-12-11 | 0 | 0.0015036 | 1.48 | 14599.3757 | 407596.7987 | 0.027919 | 0 | 0 | 0 | 0 | 30.0725 | 0 | 0 | 0 | 0 | 0 | -30.0725 | 0 | 0.079969 | 1.38
2003-12-12 | 0 | 0.0019791 | 1.4785 | 14569.3032 | 407596.7987 | 0.027976 | 0 | 0 | 0 | 0 | 39.5822 | 0 | 0 | 0 | 0 | 0 | -39.5822 | 0 | 0.078465 | 1.3785
2003-12-13 | 0 | 0.0022881 | 1.4765 | 14529.721 | 407596.7987 | 0.028053 | 0 | 0 | 0 | 0 | 45.7618 | 0 | 0 | 0 | 0 | 0 | -45.7618 | 0 | 0.076486 | 1.3765
2003-12-14 | 0.007366 | 0.0018369 | 1.4742 | 14483.9593 | 407596.7987 | 0.028141 | 147.32 | 1473.2 | 265.176 | 5833.872 | 36.7377 | 0 | 0 | 0 | 0 | 0 | 375.7583 | 7307.072 | 0.074198 | 1.3742
2003-12-15 | 0 | 0.0017 | 1.493 | 14859.7175 | 414903.8707 | 0.027921 | 0 | 0 | 0 | 0 | 33.9991 | 0 | 0 | 0 | 0 | 0 | -33.9991 | 0 | 0.092986 | 1.393
2003-12-16 | 0.000762 | 0.0024464 | 1.4913 | 14825.7184 | 414903.8707 | 0.027985 | 15.24 | 152.4 | 27.432 | 603.504 | 48.928 | 0 | 0 | 0 | 0 | 0 | -6.256 | 755.904 | 0.091286 | 1.3913
2003-12-17 | 0.000254 | 0.0019882 | 1.491 | 14819.4625 | 415659.7747 | 0.028048 | 5.08 | 50.8 | 9.144 | 201.168 | 39.7632 | 0 | 0 | 0 | 0 | 0 | -25.5392 | 251.968 | 0.090973 | 1.391
2003-12-18 | 0 | 0.0018831 | 1.4897 | 14793.9233 | 415911.7427 | 0.028114 | 0 | 0 | 0 | 0 | 37.6629 | 0 | 0 | 0 | 0 | 0 | -37.6629 | 0 | 0.089696 | 1.3897
2003-12-19 | 0 | 0.0016601 | 1.4878 | 14756.2604 | 415911.7427 | 0.028185 | 0 | 0 | 0 | 0 | 33.2014 | 0 | 0 | 0 | 0 | 0 | -33.2014 | 0 | 0.087813 | 1.3878
2003-12-20 | 0 | 0.0014498 | 1.4862 | 14723.059 | 415911.7427 | 0.028249 | 0 | 0 | 0 | 0 | 28.9964 | 0 | 0 | 0 | 0 | 0 | -28.9964 | 0 | 0.086153 | 1.3862
2003-12-21 | 0 | 0.0016657 | 1.4847 | 14694.0626 | 415911.7427 | 0.028305 | 0 | 0 | 0 | 0 | 33.3137 | 0 | 0 | 0 | 0 | 0 | -33.3137 | 0 | 0.084703 | 1.3847
2003-12-22 | 0 | 0.0021873 | 1.483 | 14660.7488 | 415911.7427 | 0.028369 | 0 | 0 | 0 | 0 | 43.7457 | 0 | 0 | 0 | 0 | 0 | -43.7457 | 0 | 0.083037 | 1.383
2003-12-23 | 0 | 0.0023277 | 1.4809 | 14617.0032 | 415911.7427 | 0.028454 | 0 | 0 | 0 | 0 | 46.5543 | 0 | 0 | 0 | 0 | 0 | -46.5543 | 0 | 0.08085 | 1.3809
2003-12-24 | 0.00381 | 0.0022281 | 1.4785 | 14570.4489 | 415911.7427 | 0.028545 | 76.2 | 762 | 137.16 | 3017.52 | 44.5611 | 0 | 0 | 0 | 0 | 0 | 168.7989 | 3779.52 | 0.078522 | 1.3785
2003-12-25 | 0 | 0.0014755 | 1.487 | 14739.2478 | 419691.2627 | 0.028474 | 0 | 0 | 0 | 0 | 29.51 | 0 | 0 | 0 | 0 | 0 | -29.51 | 0 | 0.086962 | 1.387
2003-12-26 | 0 | 0.0019248 | 1.4855 | 14709.7378 | 419691.2627 | 0.028532 | 0 | 0 | 0 | 0 | 38.4953 | 0 | 0 | 0 | 0 | 0 | -38.4953 | 0 | 0.085487 | 1.3855
2003-12-27 | 0 | 0.0021347 | 1.4836 | 14671.2425 | 419691.2627 | 0.028606 | 0 | 0 | 0 | 0 | 42.6933 | 0 | 0 | 0 | 0 | 0 | -42.6933 | 0 | 0.083562 | 1.3836
2003-12-28 | 0 | 0.0022102 | 1.4814 | 14628.5492 | 419691.2627 | 0.02869 | 0 | 0 | 0 | 0 | 44.2038 | 0 | 0 | 0 | 0 | 0 | -44.2038 | 0 | 0.081427 | 1.3814
2003-12-29 | 0 | 0.0024402 | 1.4792 | 14584.3454 | 419691.2627 | 0.028777 | 0 | 0 | 0 | 0 | 48.8034 | 0 | 0 | 0 | 0 | 0 | -48.8034 | 0 | 0.079217 | 1.3792
2003-12-30 | 0 | 0.0018613 | 1.4768 | 14535.542 | 419691.2627 | 0.028873 | 0 | 0 | 0 | 0 | 37.2258 | 0 | 0 | 0 | 0 | 0 | -37.2258 | 0 | 0.076777 | 1.3768
2003-12-31 | 0 | 0.0018276 | 1.4749 | 14498.3162 | 419691.2627 | 0.028948 | 0 | 0 | 0 | 0 | 36.5523 | 0 | 0 | 0 | 0 | 0 | -36.5523 | 0 | 0.074916 | 1.3749
2004-01-01 | 0 | 0.0023143 | 1.4731 | 14461.7639 | 419691.2627 | 0.029021 | 0 | 0 | 0 | 0 | 46.2861 | 0 | 0 | 0 | 0 | 0 | -46.2861 | 0 | 0.073088 | 1.3731
2004-01-02 | 0 | 0.0027145 | 1.4708 | 14415.4778 | 419691.2627 | 0.029114 | 0 | 0 | 0 | 0 | 54.2907 | 0 | 0 | 0 | 0 | 0 | -54.2907 | 0 | 0.070774 | 1.3708
2004-01-03 | 0 | 0.0027469 | 1.4681 | 14361.1871 | 419691.2627 | 0.029224 | 0 | 0 | 0 | 0 | 54.9373 | 0 | 0 | 0 | 0 | 0 | -54.9373 | 0 | 0.068059 | 1.3681
2004-01-04 | 0 | 0.0026335 | 1.4653 | 14306.2498 | 419691.2627 | 0.029336 | 0 | 0 | 0 | 0 | 52.6707 | 0 | 0 | 0 | 0 | 0 | -52.6707 | 0 | 0.065312 | 1.3653
2004-01-05 | 0 | 0.0022807 | 1.4627 | 14253.5791 | 419691.2627 | 0.029445 | 0 | 0 | 0 | 0 | 45.6144 | 0 | 0 | 0 | 0 | 0 | -45.6144 | 0 | 0.062679 | 1.3627
2004-01-06 | 0.001016 | 0.0020767 | 1.4604 | 14207.9647 | 419691.2627 | 0.029539 | 20.32 | 203.2 | 36.576 | 804.672 | 41.5336 | 0 | 0 | 0 | 0 | 0 | 15.3624 | 1007.872 | 0.060398 | 1.3604
2004-01-07 | 0 | 0.0014825 | 1.4612 | 14223.3271 | 420699.1347 | 0.029578 | 0 | 0 | 0 | 0 | 29.6508 | 0 | 0 | 0 | 0 | 0 | -29.6508 | 0 | 0.061166 | 1.3612
2004-01-08 | 0 | 0.0022806 | 1.4597 | 14193.6763 | 420699.1347 | 0.02964 | 0 | 0 | 0 | 0 | 45.6129 | 0 | 0 | 0 | 0 | 0 | -45.6129 | 0 | 0.059684 | 1.3597
2004-01-09 | 0.001778 | 0.0019548 | 1.4574 | 14148.0635 | 420699.1347 | 0.029735 | 35.56 | 355.6 | 64.008 | 1408.176 | 39.0963 | 0 | 0 | 0 | 0 | 0 | 60.4717 | 1763.776 | 0.057403 | 1.3574
2004-01-10 | 0 | 0.0013461 | 1.4604 | 14208.5351 | 422462.9107 | 0.029733 | 0 | 0 | 0 | 0 | 26.9224 | 0 | 0 | 0 | 0 | 0 | -26.9224 | 0 | 0.060427 | 1.3604
2004-01-11 | 0 | 0.001516 | 1.4591 | 14181.6127 | 422462.9107 | 0.029789 | 0 | 0 | 0 | 0 | 30.3199 | 0 | 0 | 0 | 0 | 0 | -30.3199 | 0 | 0.059081 | 1.3591
2004-01-12 | 0 | 0.0020429 | 1.4576 | 14151.2928 | 422462.9107 | 0.029853 | 0 | 0 | 0 | 0 | 40.8579 | 0 | 0 | 0 | 0 | 0 | -40.8579 | 0 | 0.057565 | 1.3576
2004-01-13 | 0 | 0.0020639 | 1.4555 | 14110.4349 | 422462.9107 | 0.02994 | 0 | 0 | 0 | 0 | 41.2787 | 0 | 0 | 0 | 0 | 0 | -41.2787 | 0 | 0.055522 | 1.3555
2004-01-14 | 0 | 0.0022198 | 1.4535 | 14069.1563 | 422462.9107 | 0.030028 | 0 | 0 | 0 | 0 | 44.3966 | 0 | 0 | 0 | 0 | 0 | -44.3966 | 0 | 0.053458 | 1.3535
2004-01-15 | 0 | 0.0021341 | 1.4512 | 14024.7597 | 422462.9107 | 0.030123 | 0 | 0 | 0 | 0 | 42.683 | 0 | 0 | 0 | 0 | 0 | -42.683 | 0 | 0.051238 | 1.3512
2004-01-16 | 0 | 0.002186 | 1.4491 | 13982.0767 | 422462.9107 | 0.030215 | 0 | 0 | 0 | 0 | 43.7192 | 0 | 0 | 0 | 0 | 0 | -43.7192 | 0 | 0.049104 | 1.3491
2004-01-17 | 0 | 0.0023901 | 1.4469 | 13938.3574 | 422462.9107 | 0.030309 | 0 | 0 | 0 | 0 | 47.8025 | 0 | 0 | 0 | 0 | 0 | -47.8025 | 0 | 0.046918 | 1.3469
2004-01-18 | 0.009906 | 0.0019166 | 1.4445 | 13890.5549 | 422462.9107 | 0.030414 | 198.12 | 1981.2 | 356.616 | 7845.552 | 38.3321 | 0 | 0 | 0 | 0 | 0 | 516.4039 | 9826.752 | 0.044528 | 1.3445
2004-01-19 | 0.001524 | 0.0021813 | 1.4703 | 14406.9589 | 432289.6627 | 0.030006 | 30.48 | 304.8 | 54.864 | 1207.008 | 43.6267 | 0 | 0 | 0 | 0 | 0 | 41.7173 | 1511.808 | 0.070348 | 1.3703
2004-01-20 | 0 | 0.0017165 | 1.4724 | 14448.6762 | 433801.4707 | 0.030024 | 0 | 0 | 0 | 0 | 34.3294 | 0 | 0 | 0 | 0 | 0 | -34.3294 | 0 | 0.072434 | 1.3724
2004-01-21 | 0 | 0.0020258 | 1.4707 | 14414.3468 | 433801.4707 | 0.030095 | 0 | 0 | 0 | 0 | 40.5159 | 0 | 0 | 0 | 0 | 0 | -40.5159 | 0 | 0.070717 | 1.3707
2004-01-22 | 0 | 0.002142 | 1.4687 | 14373.8309 | 433801.4707 | 0.03018 | 0 | 0 | 0 | 0 | 42.8397 | 0 | 0 | 0 | 0 | 0 | -42.8397 | 0 | 0.068692 | 1.3687
2004-01-23 | 0 | 0.0019357 | 1.4665 | 14330.9912 | 433801.4707 | 0.03027 | 0 | 0 | 0 | 0 | 38.7131 | 0 | 0 | 0 | 0 | 0 | -38.7131 | 0 | 0.06655 | 1.3665
2004-01-24 | 0 | 0.002497 | 1.4646 | 14292.2781 | 433801.4707 | 0.030352 | 0 | 0 | 0 | 0 | 49.9401 | 0 | 0 | 0 | 0 | 0 | -49.9401 | 0 | 0.064614 | 1.3646
2004-01-25 | 0 | 0.0028574 | 1.4621 | 14242.3379 | 433801.4707 | 0.030459 | 0 | 0 | 0 | 0 | 57.148 | 0 | 0 | 0 | 0 | 0 | -57.148 | 0 | 0.062117 | 1.3621
2004-01-26 | 0.014478 | 0.0022233 | 1.4593 | 14185.1899 | 433801.4707 | 0.030581 | 289.56 | 2895.6 | 521.208 | 11466.576 | 44.4654 | 0 | 0 | 0 | 0 | 0 | 766.3026 | 14362.176 | 0.059259 | 1.3593
2004-01-27 | 0.001016 | 0.0023218 | 1.4976 | 14951.4925 | 448163.6467 | 0.029975 | 20.32 | 203.2 | 36.576 | 804.672 | 46.4362 | 0 | 0 | 0 | 0 | 0 | 10.4598 | 1007.872 | 0.097575 | 1.3976
2004-01-28 | 0 | 0.0016519 | 1.4981 | 14961.9523 | 449171.5187 | 0.030021 | 0 | 0 | 0 | 0 | 33.0374 | 0 | 0 | 0 | 0 | 0 | -33.0374 | 0 | 0.098098 | 1.3981
2004-01-29 | 0 | 0.0019628 | 1.4964 | 14928.9149 | 449171.5187 | 0.030087 | 0 | 0 | 0 | 0 | 39.2561 | 0 | 0 | 0 | 0 | 0 | -39.2561 | 0 | 0.096446 | 1.3964
2004-01-30 | 0 | 0.0020547 | 1.4945 | 14889.6587 | 449171.5187 | 0.030167 | 0 | 0 | 0 | 0 | 41.0936 | 0 | 0 | 0 | 0 | 0 | -41.0936 | 0 | 0.094483 | 1.3945
2004-01-31 | 0.00381 | 0.0015176 | 1.4924 | 14848.5652 | 449171.5187 | 0.03025 | 76.2 | 762 | 137.16 | 3017.52 | 30.3526 | 0 | 0 | 0 | 0 | 0 | 183.0074 | 3779.52 | 0.092428 | 1.3924
2004-02-01 | 0.03302 | 0.001914 | 1.5016 | 15031.5725 | 452951.0387 | 0.030133 | 660.4 | 6604 | 1188.72 | 26151.84 | 38.281 | 0 | 9.6016 | 31.5725 | 9.6016 | 289.3273 | 1801.2374 | 32466.5127 | 0.10158 | 1.4016
2004-02-02 | 0.006858 | 0.0016145 | 1.5916 | 16832.81 | 485417.5514 | 0.028838 | 137.16 | 1371.6 | 246.888 | 5431.536 | 32.2909 | 0 | 4246.7276 | 1832.81 | 1832.81 | 52853.8098 | -1481.0529 | -46050.6738 | 0.19164 | 1.4916
2004-02-03 | 0 | 0.0018766 | 1.5176 | 15351.7571 | 439366.8776 | 0.02862 | 0 | 0 | 0 | 0 | 37.5324 | 0 | 357.0611 | 351.7571 | 351.7571 | 10067.2778 | -389.2894 | -10067.2778 | 0.11759 | 1.4176
2004-02-04 | 0.000254 | 0.0027177 | 1.4981 | 14962.4676 | 429299.5998 | 0.028692 | 5.08 | 50.8 | 9.144 | 201.168 | 54.3532 | 0 | 0 | 0 | 0 | 0 | -40.1292 | 251.968 | 0.098123 | 1.3981
2004-02-05 | 0 | 0.0035594 | 1.4961 | 14922.3384 | 429551.5678 | 0.028786 | 0 | 0 | 0 | 0 | 71.1884 | 0 | 0 | 0 | 0 | 0 | -71.1884 | 0 | 0.096117 | 1.3961
2004-02-06 | 0.017018 | 0.0027248 | 1.4926 | 14851.15 | 429551.5678 | 0.028924 | 340.36 | 3403.6 | 612.648 | 13478.256 | 54.4951 | 0 | 0 | 0 | 0 | 0 | 898.5129 | 16881.856 | 0.092557 | 1.3926
2004-02-07 | 0.007112 | 0.0025379 | 1.5375 | 15749.6629 | 446433.4238 | 0.028346 | 142.24 | 1422.4 | 256.032 | 5632.704 | 50.7586 | 0 | 1110.9058 | 749.6629 | 749.6629 | 21249.6333 | -402.1494 | -14194.5293 | 0.13748 | 1.4375
2004-02-08 | 0 | 0.0017854 | 1.5174 | 15347.5134 | 432238.8944 | 0.028163 | 0 | 0 | 0 | 0 | 35.7088 | 0 | 350.6192 | 347.5134 | 347.5134 | 9787.1766 | -383.2222 | -9787.1766 | 0.11738 | 1.4174
2004-02-09 | 0 | 0.0024407 | 1.4982 | 14964.2912 | 422451.7179 | 0.028231 | 0 | 0 | 0 | 0 | 48.8147 | 0 | 0 | 0 | 0 | 0 | -48.8147 | 0 | 0.098215 | 1.3982
2004-02-10 | 0.00381 | 0.0020653 | 1.4958 | 14915.4765 | 422451.7179 | 0.028323 | 76.2 | 762 | 137.16 | 3017.52 | 41.3068 | 0 | 0 | 0 | 0 | 0 | 172.0532 | 3779.52 | 0.095774 | 1.3958
2004-02-11 | 0.001016 | 0.0011268 | 1.5044 | 15087.5298 | 426231.2379 | 0.028251 | 20.32 | 203.2 | 36.576 | 804.672 | 22.5364 | 0 | 44.3212 | 87.5298 | 44.3212 | 1252.1 | -9.9616 | -244.228 | 0.10438 | 1.4044
2004-02-12 | 0 | 0.0029649 | 1.5039 | 15077.5682 | 425987.0099 | 0.028253 | 0 | 0 | 0 | 0 | 59.2979 | 0 | 36.9746 | 77.5682 | 36.9746 | 1044.6447 | -96.2725 | -1044.6447 | 0.10388 | 1.4039
2004-02-13 | 0.00127 | 0.0013514 | 1.4991 | 14981.2956 | 424942.3651 | 0.028365 | 25.4 | 254 | 45.72 | 1005.84 | 27.0285 | 0 | 0 | 0 | 0 | 0 | 44.0915 | 1259.84 | 0.099065 | 1.3991
2004-02-14 | 0.02667 | 0.0021828 | 1.5013 | 15025.3872 | 426202.2051 | 0.028365 | 533.4 | 5334 | 960.12 | 21122.64 | 43.6554 | 0 | 6.9231 | 25.3872 | 6.9231 | 196.3765 | 1442.9415 | 26260.2635 | 0.10127 | 1.4013
2004-02-15 | 0 | 0.0025338 | 1.5734 | 16468.3287 | 452462.4686 | 0.027475 | 0 | 0 | 0 | 0 | 50.6751 | 0 | 3045.1814 | 1468.3287 | 1468.3287 | 40341.8973 | -1519.0038 | -40341.8973 | 0.17342 | 1.4734
2004-02-16 | 0 | 0.0020062 | 1.4975 | 14949.3249 | 412120.5714 | 0.027568 | 0 | 0 | 0 | 0 | 40.1233 | 0 | 0 | 0 | 0 | 0 | -40.1233 | 0 | 0.097466 | 1.3975
2004-02-17 | 0.000508 | 0.0011956 | 1.4955 | 14909.2015 | 412120.5714 | 0.027642 | 10.16 | 101.6 | 18.288 | 402.336 | 23.9119 | 0 | 0 | 0 | 0 | 0 | 4.5361 | 503.936 | 0.09546 | 1.3955
2004-02-18 | 0 | 0.0020746 | 1.4957 | 14913.7376 | 412624.5074 | 0.027667 | 0 | 0 | 0 | 0 | 41.4915 | 0 | 0 | 0 | 0 | 0 | -41.4915 | 0 | 0.095687 | 1.3957
2004-02-19 | 0 | 0.0027613 | 1.4936 | 14872.246 | 412624.5074 | 0.027745 | 0 | 0 | 0 | 0 | 55.2267 | 0 | 0 | 0 | 0 | 0 | -55.2267 | 0 | 0.093612 | 1.3936
2004-02-20 | 0 | 0.0030905 | 1.4909 | 14817.0193 | 412624.5074 | 0.027848 | 0 | 0 | 0 | 0 | 61.811 | 0 | 0 | 0 | 0 | 0 | -61.811 | 0 | 0.090851 | 1.3909
2004-02-21 | 0 | 0.0027438 | 1.4878 | 14755.2083 | 412624.5074 | 0.027965 | 0 | 0 | 0 | 0 | 54.8758 | 0 | 0 | 0 | 0 | 0 | -54.8758 | 0 | 0.08776 | 1.3878
2004-02-22 | 0 | 0.0031919 | 1.485 | 14700.3325 | 412624.5074 | 0.028069 | 0 | 0 | 0 | 0 | 63.8376 | 0 | 0 | 0 | 0 | 0 | -63.8376 | 0 | 0.085017 | 1.385
2004-02-23 | 0.011684 | 0.0035604 | 1.4818 | 14636.495 | 412624.5074 | 0.028191 | 233.68 | 2336.8 | 420.624 | 9253.728 | 71.2076 | 0 | 0 | 0 | 0 | 0 | 583.0964 | 11590.528 | 0.081825 | 1.3818
2004-02-24 | 0.028956 | 0.0018118 | 1.511 | 15219.5913 | 424215.0354 | 0.027873 | 579.12 | 5791.2 | 1042.416 | 22933.152 | 36.2358 | 0 | 176.1169 | 219.5913 | 176.1169 | 4908.8995 | 1409.1833 | 23815.4525 | 0.11098 | 1.411
2004-02-25 | 0.004572 | 0.001913 | 1.5814 | 16628.7747 | 448030.4879 | 0.026943 | 91.44 | 914.4 | 164.592 | 3621.024 | 38.2604 | 0 | 3557.7035 | 1628.7747 | 1628.7747 | 43884.2141 | -1411.003 | -39348.7901 | 0.18144 | 1.4814
2004-02-26 | 0.001016 | 0.0013387 | 1.5109 | 15217.7716 | 408681.6978 | 0.026856 | 20.32 | 203.2 | 36.576 | 804.672 | 26.7731 | 0 | 173.9323 | 217.7716 | 173.9323 | 4671.048 | -143.8094 | -3663.176 | 0.11089 | 1.4109
2004-02-27 | 0 | 0.0010159 | 1.5037 | 15073.9622 | 405018.5217 | 0.026869 | 0 | 0 | 0 | 0 | 20.3186 | 0 | 34.4265 | 73.9622 | 34.4265 | 924.9978 | -54.7451 | -924.9978 | 0.1037 | 1.4037
2004-02-28 | 0 | 0.002407 | 1.501 | 15019.2171 | 404093.5239 | 0.026905 | 0 | 0 | 0 | 0 | 48.14 | 0 | 4.5594 | 19.2171 | 4.5594 | 122.672 | -52.6995 | -122.672 | 0.10096 | 1.401
2004-02-29 | 0 | 0.0037011 | 1.4983 | 14966.5176 | 403970.8519 | 0.026992 | 0 | 0 | 0 | 0 | 74.0223 | 0 | 0 | 0 | 0 | 0 | -74.0223 | 0 | 0.098326 | 1.3983
2004-03-01 | 0 | 0.0037137 | 1.4946 | 14892.4954 | 403970.8519 | 0.027126 | 0 | 0 | 0 | 0 | 74.275 | 0 | 0 | 0 | 0 | 0 | -74.275 | 0 | 0.094625 | 1.3946
2004-03-02 | 0 | 0.0038108 | 1.4909 | 14818.2204 | 403970.8519 | 0.027262 | 0 | 0 | 0 | 0 | 76.217 | 0 | 0 | 0 | 0 | 0 | -76.217 | 0 | 0.090911 | 1.3909
2004-03-03 | 0 | 0.0040174 | 1.4871 | 14742.0034 | 403970.8519 | 0.027403 | 0 | 0 | 0 | 0 | 80.348 | 0 | 0 | 0 | 0 | 0 | -80.348 | 0 | 0.0871 | 1.3871
2004-03-04 | 0 | 0.0042203 | 1.4831 | 14661.6554 | 403970.8519 | 0.027553 | 0 | 0 | 0 | 0 | 84.4069 | 0 | 0 | 0 | 0 | 0 | -84.4069 | 0 | 0.083083 | 1.3831
2004-03-05 | 0 | 0.0039807 | 1.4789 | 14577.2486 | 403970.8519 | 0.027712 | 0 | 0 | 0 | 0 | 79.6141 | 0 | 0 | 0 | 0 | 0 | -79.6141 | 0 | 0.078862 | 1.3789
2004-03-06 | 0 | 0.003221 | 1.4749 | 14497.6344 | 403970.8519 | 0.027865 | 0 | 0 | 0 | 0 | 64.4195 | 0 | 0 | 0 | 0 | 0 | -64.4195 | 0 | 0.074882 | 1.3749
2004-03-07 | 0 | 0.0039012 | 1.4717 | 14433.2149 | 403970.8519 | 0.027989 | 0 | 0 | 0 | 0 | 78.0248 | 0 | 0 | 0 | 0 | 0 | -78.0248 | 0 | 0.071661 | 1.3717
2004-03-08 | 0 | 0.0033283 | 1.4678 | 14355.1901 | 403970.8519 | 0.028141 | 0 | 0 | 0 | 0 | 66.5654 | 0 | 0 | 0 | 0 | 0 | -66.5654 | 0 | 0.06776 | 1.3678
2004-03-09 | 0.001016 | 0.0037039 | 1.4644 | 14288.6247 | 403970.8519 | 0.028272 | 20.32 | 203.2 | 36.576 | 804.672 | 74.079 | 0 | 0 | 0 | 0 | 0 | -17.183 | 1007.872 | 0.064431 | 1.3644
2004-03-10 | 0 | 0.0024653 | 1.4636 | 14271.4418 | 404978.7239 | 0.028377 | 0 | 0 | 0 | 0 | 49.3059 | 0 | 0 | 0 | 0 | 0 | -49.3059 | 0 | 0.063572 | 1.3636
2004-03-11 | 0 | 0.003615 | 1.4611 | 14222.1358 | 404978.7239 | 0.028475 | 0 | 0 | 0 | 0 | 72.2992 | 0 | 0 | 0 | 0 | 0 | -72.2992 | 0 | 0.061107 | 1.3611
2004-03-12 | 0 | 0.0040647 | 1.4575 | 14149.8366 | 404978.7239 | 0.028621 | 0 | 0 | 0 | 0 | 81.2947 | 0 | 0 | 0 | 0 | 0 | -81.2947 | 0 | 0.057492 | 1.3575
2004-03-13 | 0 | 0.0041702 | 1.4534 | 14068.5419 | 404978.7239 | 0.028786 | 0 | 0 | 0 | 0 | 83.4031 | 0 | 0 | 0 | 0 | 0 | -83.4031 | 0 | 0.053427 | 1.3534
2004-03-14 | 0 | 0.0044208 | 1.4493 | 13985.1388 | 404978.7239 | 0.028958 | 0 | 0 | 0 | 0 | 88.4151 | 0 | 0 | 0 | 0 | 0 | -88.4151 | 0 | 0.049257 | 1.3493
2004-03-15 | 0.001778 | 0.004265 | 1.4448 | 13896.7237 | 404978.7239 | 0.029142 | 35.56 | 355.6 | 64.008 | 1408.176 | 85.2999 | 0 | 0 | 0 | 0 | 0 | 14.2681 | 1763.776 | 0.044836 | 1.3448
2004-03-16 | 0.022606 | 0.0029771 | 1.4455 | 13910.9918 | 406742.4999 | 0.029239 | 452.12 | 4521.2 | 813.816 | 17903.952 | 59.5421 | 0 | 0 | 0 | 0 | 0 | 1206.3939 | 22425.152 | 0.04555 | 1.3455
2004-03-17 | 0 | 0.0038625 | 1.5059 | 15117.3857 | 429167.6519 | 0.028389 | 0 | 0 | 0 | 0 | 77.2492 | 0 | 68.8337 | 117.3857 | 68.8337 | 1954.1204 | -146.0829 | -1954.1204 | 0.10587 | 1.4059
2004-03-18 | 0 | 0.0045778 | 1.4986 | 14971.3028 | 427213.5315 | 0.028535 | 0 | 0 | 0 | 0 | 91.556 | 0 | 0 | 0 | 0 | 0 | -91.556 | 0 | 0.098565 | 1.3986
2004-03-19 | 0 | 0.0046614 | 1.494 | 14879.7468 | 427213.5315 | 0.028711 | 0 | 0 | 0 | 0 | 93.2282 | 0 | 0 | 0 | 0 | 0 | -93.2282 | 0 | 0.093987 | 1.394
2004-03-20 | 0 | 0.0044936 | 1.4893 | 14786.5186 | 427213.5315 | 0.028892 | 0 | 0 | 0 | 0 | 89.8719 | 0 | 0 | 0 | 0 | 0 | -89.8719 | 0 | 0.089326 | 1.3893
2004-03-21 | 0 | 0.0043163 | 1.4848 | 14696.6467 | 427213.5315 | 0.029069 | 0 | 0 | 0 | 0 | 86.3266 | 0 | 0 | 0 | 0 | 0 | -86.3266 | 0 | 0.084832 | 1.3848
2004-03-22 | 0 | 0.0031782 | 1.4805 | 14610.3201 | 427213.5315 | 0.029241 | 0 | 0 | 0 | 0 | 63.5633 | 0 | 0 | 0 | 0 | 0 | -63.5633 | 0 | 0.080516 | 1.3805
2004-03-23 | 0 | 0.0032396 | 1.4773 | 14546.7569 | 427213.5315 | 0.029368 | 0 | 0 | 0 | 0 | 64.7912 | 0 | 0 | 0 | 0 | 0 | -64.7912 | 0 | 0.077338 | 1.3773
2004-03-24 | 0 | 0.0036912 | 1.4741 | 14481.9657 | 427213.5315 | 0.0295 | 0 | 0 | 0 | 0 | 73.8233 | 0 | 0 | 0 | 0 | 0 | -73.8233 | 0 | 0.074098 | 1.3741
2004-03-25 | 0 | 0.003753 | 1.4704 | 14408.1424 | 427213.5315 | 0.029651 | 0 | 0 | 0 | 0 | 75.0595 | 0 | 0 | 0 | 0 | 0 | -75.0595 | 0 | 0.070407 | 1.3704
2004-03-26 | 0 | 0.0035748 | 1.4667 | 14333.0828 | 427213.5315 | 0.029806 | 0 | 0 | 0 | 0 | 71.4965 | 0 | 0 | 0 | 0 | 0 | -71.4965 | 0 | 0.066654 | 1.3667
2004-03-27 | 0 | 0.0041883 | 1.4631 | 14261.5863 | 427213.5315 | 0.029956 | 0 | 0 | 0 | 0 | 83.7667 | 0 | 0 | 0 | 0 | 0 | -83.7667 | 0 | 0.063079 | 1.3631
2004-03-28 | 0 | 0.0043878 | 1.4589 | 14177.8196 | 427213.5315 | 0.030133 | 0 | 0 | 0 | 0 | 87.7566 | 0 | 0 | 0 | 0 | 0 | -87.7566 | 0 | 0.058891 | 1.3589
2004-03-29 | 0.000254 | 0.0056846 | 1.4545 | 14090.063 | 427213.5315 | 0.03032 | 5.08 | 50.8 | 9.144 | 201.168 | 113.6919 | 0 | 0 | 0 | 0 | 0 | -99.4679 | 251.968 | 0.054503 | 1.3545
2004-03-30 | 0 | 0.0042463 | 1.4495 | 13990.5951 | 427465.4995 | 0.030554 | 0 | 0 | 0 | 0 | 84.9254 | 0 | 0 | 0 | 0 | 0 | -84.9254 | 0 | 0.04953 | 1.3495
2004-03-31 | 0 | 0.0040262 | 1.4453 | 13905.6698 | 427465.4995 | 0.03074 | 0 | 0 | 0 | 0 | 80.5236 | 0 | 0 | 0 | 0 | 0 | -80.5236 | 0 | 0.045283 | 1.3453
2004-04-01 | 0 | 0.003898 | 1.4413 | 13825.1462 | 427465.4995 | 0.030919 | 0 | 0 | 0 | 0 | 77.9593 | 0 | 0 | 0 | 0 | 0 | -77.9593 | 0 | 0.041257 | 1.3413
2004-04-02 | 0 | 0.0043842 | 1.4374 | 13747.1869 | 427465.4995 | 0.031095 | 0 | 0 | 0 | 0 | 87.6846 | 0 | 0 | 0 | 0 | 0 | -87.6846 | 0 | 0.037359 | 1.3374
2004-04-03 | 0 | 0.0045905 | 1.433 | 13659.5023 | 427465.4995 | 0.031294 | 0 | 0 | 0 | 0 | 91.8105 | 0 | 0 | 0 | 0 | 0 | -91.8105 | 0 | 0.032975 | 1.333
2004-04-04 | 0 | 0.0047401 | 1.4284 | 13567.6919 | 427465.4995 | 0.031506 | 0 | 0 | 0 | 0 | 94.8014 | 0 | 0 | 0 | 0 | 0 | -94.8014 | 0 | 0.028385 | 1.3284
2004-04-05 | 0 | 0.0046189 | 1.4236 | 13472.8904 | 427465.4995 | 0.031728 | 0 | 0 | 0 | 0 | 92.3784 | 0 | 0 | 0 | 0 | 0 | -92.3784 | 0 | 0.023645 | 1.3236
2004-04-06 | 0 | 0.0051722 | 1.419 | 13380.512 | 427465.4995 | 0.031947 | 0 | 0 | 0 | 0 | 103.444 | 0 | 0 | 0 | 0 | 0 | -103.444 | 0 | 0.019026 | 1.319
2004-04-07 | 0 | 0.0052319 | 1.4139 | 13277.068 | 427465.4995 | 0.032196 | 0 | 0 | 0 | 0 | 104.6376 | 0 | 0 | 0 | 0 | 0 | -104.6376 | 0 | 0.013853 | 1.3139
2004-04-08 | 0.000254 | 0.0043875 | 1.4086 | 13172.4305 | 427465.4995 | 0.032452 | 5.08 | 50.8 | 9.144 | 201.168 | 87.7491 | 0 | 0 | 0 | 0 | 0 | -73.5251 | 251.968 | 0.0086215 | 1.3086
2004-04-09 | 0 | 0.0083425 | 1.4049 | 13098.9054 | 427717.4675 | 0.032653 | 0 | 0 | 0 | 0 | 166.8509 | 0 | 0 | 0 | 0 | 0 | -166.8509 | 0 | 0.0049453 | 1.3049
2004-04-10 | 0 | 0.0070495 | 1.3932 | 12932.0545 | 427717.4675 | 0.033074 | 0 | 0 | 0 | 0 | 140.9892 | 0 | 0 | 0 | 0 | 0 | -140.9892 | 0 | -0.0067946 | 1.2932
2004-04-11 | 0 | 0.005109 | 1.3791 | 12791.0652 | 427717.4675 | 0.033439 | 0 | 0 | 0 | 0 | 102.1806 | 0 | 0 | 0 | 0 | 0 | -102.1806 | 0 | -0.020893 | 1.2791
2004-04-12 | 0.001016 | 0.0034938 | 1.3689 | 12688.8847 | 427717.4675 | 0.033708 | 20.32 | 203.2 | 36.576 | 804.672 | 69.877 | 0 | 0 | 0 | 0 | 0 | -12.981 | 1007.872 | -0.031112 | 1.2689
2004-04-13 | 0.023876 | 0.0041711 | 1.3676 | 12675.9037 | 428725.3395 | 0.033822 | 477.52 | 4775.2 | 859.536 | 18909.792 | 83.4217 | 0 | 0 | 0 | 0 | 0 | 1253.6343 | 23684.992 | -0.03241 | 1.2676
2004-04-14 | 0 | 0.0036739 | 1.4465 | 13929.538 | 452410.3315 | 0.032478 | 0 | 0 | 0 | 0 | 73.4789 | 0 | 0 | 0 | 0 | 0 | -73.4789 | 0 | 0.046477 | 1.3465
2004-04-15 | 0 | 0.0047646 | 1.4428 | 13856.0591 | 452410.3315 | 0.032651 | 0 | 0 | 0 | 0 | 95.2913 | 0 | 0 | 0 | 0 | 0 | -95.2913 | 0 | 0.042803 | 1.3428
2004-04-16 | 0 | 0.0052115 | 1.438 | 13760.7678 | 452410.3315 | 0.032877 | 0 | 0 | 0 | 0 | 104.23 | 0 | 0 | 0 | 0 | 0 | -104.23 | 0 | 0.038038 | 1.338
2004-04-17 | 0 | 0.0052471 | 1.4328 | 13656.5378 | 452410.3315 | 0.033128 | 0 | 0 | 0 | 0 | 104.942 | 0 | 0 | 0 | 0 | 0 | -104.942 | 0 | 0.032827 | 1.3328
2004-04-18 | 0 | 0.0054548 | 1.4276 | 13551.5958 | 452410.3315 | 0.033384 | 0 | 0 | 0 | 0 | 109.0957 | 0 | 0 | 0 | 0 | 0 | -109.0957 | 0 | 0.02758 | 1.3276
2004-04-19 | 0 | 0.0055468 | 1.4221 | 13442.5001 | 452410.3315 | 0.033655 | 0 | 0 | 0 | 0 | 110.9366 | 0 | 0 | 0 | 0 | 0 | -110.9366 | 0 | 0.022125 | 1.3221
2004-04-20 | 0 | 0.0051385 | 1.4166 | 13331.5635 | 452410.3315 | 0.033935 | 0 | 0 | 0 | 0 | 102.7706 | 0 | 0 | 0 | 0 | 0 | -102.7706 | 0 | 0.016578 | 1.3166
2004-04-21 | 0 | 0.004969 | 1.4114 | 13228.7929 | 452410.3315 | 0.034199 | 0 | 0 | 0 | 0 | 99.3795 | 0 | 0 | 0 | 0 | 0 | -99.3795 | 0 | 0.01144 | 1.3114
2004-04-22 | 0 | 0.0053876 | 1.4065 | 13129.4134 | 452410.3315 | 0.034458 | 0 | 0 | 0 | 0 | 107.7529 | 0 | 0 | 0 | 0 | 0 | -107.7529 | 0 | 0.0064707 | 1.3065
2004-04-23 | 0 | 0.0055161 | 1.4011 | 13021.6605 | 452410.3315 | 0.034743 | 0 | 0 | 0 | 0 | 110.321 | 0 | 0 | 0 | 0 | 0 | -110.321 | 0 | 0.001083 | 1.3011
2004-04-24 | 0 | 0.0056072 | 1.3911 | 12911.3394 | 452410.3315 | 0.03504 | 0 | 0 | 0 | 0 | 112.1447 | 0 | 0 | 0 | 0 | 0 | -112.1447 | 0 | -0.0088661 | 1.2911
2004-04-25 | 0 | 0.005599 | 1.3799 | 12799.1948 | 452410.3315 | 0.035347 | 0 | 0 | 0 | 0 | 111.9795 | 0 | 0 | 0 | 0 | 0 | -111.9795 | 0 | -0.020081 | 1.2799
2004-04-26 | 0.00127 | 0.0047383 | 1.3687 | 12687.2152 | 452410.3315 | 0.035659 | 25.4 | 254 | 45.72 | 1005.84 | 94.7663 | 0 | 0 | 0 | 0 | 0 | -23.6463 | 1259.84 | -0.031278 | 1.2687
2004-04-27 | 0 | 0.0049543 | 1.3664 | 12663.5689 | 453670.1715 | 0.035825 | 0 | 0 | 0 | 0 | 99.0853 | 0 | 0 | 0 | 0 | 0 | -99.0853 | 0 | -0.033643 | 1.2664
2004-04-28 | 0 | 0.0055886 | 1.3564 | 12564.4835 | 453670.1715 | 0.036107 | 0 | 0 | 0 | 0 | 111.7721 | 0 | 0 | 0 | 0 | 0 | -111.7721 | 0 | -0.043552 | 1.2564
2004-04-29 | 0 | 0.0054181 | 1.3453 | 12452.7115 | 453670.1715 | 0.036431 | 0 | 0 | 0 | 0 | 108.3611 | 0 | 0 | 0 | 0 | 0 | -108.3611 | 0 | -0.054729 | 1.2453
2004-04-30 | 0.01397 | 0.0037955 | 1.3344 | 12344.3504 | 453670.1715 | 0.036751 | 279.4 | 2794 | 502.92 | 11064.24 | 75.9092 | 0 | 0 | 0 | 0 | 0 | 706.4108 | 13858.24 | -0.065565 | 1.2344
2004-05-01 | 0 | 0.0054334 | 1.4025 | 13050.7612 | 467528.4115 | 0.035824 | 0 | 0 | 0 | 0 | 108.6678 | 0 | 0 | 0 | 0 | 0 | -108.6678 | 0 | 0.0025381 | 1.3025
2004-05-02 | 0 | 0.0046308 | 1.3942 | 12942.0934 | 467528.4115 | 0.036125 | 0 | 0 | 0 | 0 | 92.6152 | 0 | 0 | 0 | 0 | 0 | -92.6152 | 0 | -0.0057907 | 1.2942
2004-05-03 | 0.013716 | 0.0051593 | 1.3849 | 12849.4782 | 467528.4115 | 0.036385 | 274.32 | 2743.2 | 493.776 | 10863.072 | 103.1864 | 0 | 0 | 0 | 0 | 0 | 664.9096 | 13606.272 | -0.015052 | 1.2849
2004-05-04 | 0 | 0.0049921 | 1.4257 | 13514.3878 | 481134.6835 | 0.035602 | 0 | 0 | 0 | 0 | 99.8411 | 0 | 0 | 0 | 0 | 0 | -99.8411 | 0 | 0.025719 | 1.3257
2004-05-05 | 0 | 0.0059635 | 1.4207 | 13414.5467 | 481134.6835 | 0.035867 | 0 | 0 | 0 | 0 | 119.2709 | 0 | 0 | 0 | 0 | 0 | -119.2709 | 0 | 0.020727 | 1.3207
2004-05-06 | 0 | 0.0063113 | 1.4148 | 13295.2759 | 481134.6835 | 0.036188 | 0 | 0 | 0 | 0 | 126.2258 | 0 | 0 | 0 | 0 | 0 | -126.2258 | 0 | 0.014764 | 1.3148
2004-05-07 | 0 | 0.0062699 | 1.4085 | 13169.05 | 481134.6835 | 0.036535 | 0 | 0 | 0 | 0 | 125.397 | 0 | 0 | 0 | 0 | 0 | -125.397 | 0 | 0.0084525 | 1.3085
2004-05-08 | 0 | 0.0056736 | 1.4022 | 13043.653 | 481134.6835 | 0.036886 | 0 | 0 | 0 | 0 | 113.4712 | 0 | 0 | 0 | 0 | 0 | -113.4712 | 0 | 0.0021826 | 1.3022
2004-05-09 | 0 | 0.0058525 | 1.393 | 12930.1818 | 481134.6835 | 0.03721 | 0 | 0 | 0 | 0 | 117.0501 | 0 | 0 | 0 | 0 | 0 | -117.0501 | 0 | -0.0069818 | 1.293
2004-05-10 | 0 | 0.0059078 | 1.3813 | 12813.1317 | 481134.6835 | 0.03755 | 0 | 0 | 0 | 0 | 118.1557 | 0 | 0 | 0 | 0 | 0 | -118.1557 | 0 | -0.018687 | 1.2813
2004-05-11 | 0 | 0.0047486 | 1.3695 | 12694.9759 | 481134.6835 | 0.0379 | 0 | 0 | 0 | 0 | 94.9714 | 0 | 0 | 0 | 0 | 0 | -94.9714 | 0 | -0.030502 | 1.2695
2004-05-12 | 0 | 0.0053596 | 1.36 | 12600.0045 | 481134.6835 | 0.038185 | 0 | 0 | 0 | 0 | 107.1917 | 0 | 0 | 0 | 0 | 0 | -107.1917 | 0 | -0.04 | 1.26
2004-05-13 | 0.000508 | 0.0059001 | 1.3493 | 12492.8128 | 481134.6835 | 0.038513 | 10.16 | 101.6 | 18.288 | 402.336 | 118.0015 | 0 | 0 | 0 | 0 | 0 | -89.5535 | 503.936 | -0.050719 | 1.2493
2004-05-14 | 0 | 0.0057461 | 1.3403 | 12403.2593 | 481638.6195 | 0.038832 | 0 | 0 | 0 | 0 | 114.9224 | 0 | 0 | 0 | 0 | 0 | -114.9224 | 0 | -0.059674 | 1.2403
2004-05-15 | 0 | 0.0054995 | 1.3288 | 12288.3369 | 481638.6195 | 0.039195 | 0 | 0 | 0 | 0 | 109.9894 | 0 | 0 | 0 | 0 | 0 | -109.9894 | 0 | -0.071166 | 1.2288
2004-05-16 | 0 | 0.005478 | 1.3178 | 12178.3476 | 481638.6195 | 0.039549 | 0 | 0 | 0 | 0 | 109.5596 | 0 | 0 | 0 | 0 | 0 | -109.5596 | 0 | -0.082165 | 1.2178
2004-05-17 | 0 | 0.0053084 | 1.3069 | 12068.788 | 481638.6195 | 0.039908 | 0 | 0 | 0 | 0 | 106.1688 | 0 | 0 | 0 | 0 | 0 | -106.1688 | 0 | -0.093121 | 1.2069
2004-05-18 | 0 | 0.0058559 | 1.2963 | 11962.6192 | 481638.6195 | 0.040262 | 0 | 0 | 0 | 0 | 117.1187 | 0 | 0 | 0 | 0 | 0 | -117.1187 | 0 | -0.10374 | 1.1963
2004-05-19 | 0 | 0.0059127 | 1.2846 | 11845.5005 | 481638.6195 | 0.04066 | 0 | 0 | 0 | 0 | 118.2548 | 0 | 0 | 0 | 0 | 0 | -118.2548 | 0 | -0.11545 | 1.1846
2004-05-20 | 0 | 0.0059436 | 1.2727 | 11727.2457 | 481638.6195 | 0.04107 | 0 | 0 | 0 | 0 | 118.8718 | 0 | 0 | 0 | 0 | 0 | -118.8718 | 0 | -0.12728 | 1.1727
2004-05-21 | 0 | 0.0065793 | 1.2608 | 11608.3739 | 481638.6195 | 0.041491 | 0 | 0 | 0 | 0 | 131.5863 | 0 | 0 | 0 | 0 | 0 | -131.5863 | 0 | -0.13916 | 1.1608
2004-05-22 | 0 | 0.0061825 | 1.2477 | 11476.7876 | 481638.6195 | 0.041966 | 0 | 0 | 0 | 0 | 123.6507 | 0 | 0 | 0 | 0 | 0 | -123.6507 | 0 | -0.15232 | 1.1477
2004-05-23 | 0 | 0.0059168 | 1.2353 | 11353.1369 | 481638.6195 | 0.042423 | 0 | 0 | 0 | 0 | 118.3358 | 0 | 0 | 0 | 0 | 0 | -118.3358 | 0 | -0.16469 | 1.1353
2004-05-24 | 0.002032 | 0.0063942 | 1.2235 | 11234.801 | 481638.6195 | 0.04287 | 40.64 | 406.4 | 73.152 | 1609.344 | 127.8842 | 0 | 0 | 0 | 0 | 0 | -14.0922 | 2015.744 | -0.17652 | 1.1235
2004-05-25 | 0 | 0.0070038 | 1.2221 | 11220.7088 | 483654.3635 | 0.043104 | 0 | 0 | 0 | 0 | 140.0757 | 0 | 0 | 0 | 0 | 0 | -140.0757 | 0 | -0.17793 | 1.1221
2004-05-26 | 0 | 0.0064232 | 1.2081 | 11080.6331 | 483654.3635 | 0.043649 | 0 | 0 | 0 | 0 | 128.4633 | 0 | 0 | 0 | 0 | 0 | -128.4633 | 0 | -0.19194 | 1.1081
2004-05-27 | 0 | 0.0060987 | 1.1952 | 10952.1697 | 483654.3635 | 0.044161 | 0 | 0 | 0 | 0 | 121.9742 | 0 | 0 | 0 | 0 | 0 | -121.9742 | 0 | -0.20478 | 1.0952
2004-05-28 | 0 | 0.0062916 | 1.183 | 10830.1956 | 483654.3635 | 0.044658 | 0 | 0 | 0 | 0 | 125.8327 | 0 | 0 | 0 | 0 | 0 | -125.8327 | 0 | -0.21698 | 1.083
2004-05-29 | 0 | 0.0065942 | 1.1704 | 10704.3628 | 483654.3635 | 0.045183 | 0 | 0 | 0 | 0 | 131.8835 | 0 | 0 | 0 | 0 | 0 | -131.8835 | 0 | -0.22956 | 1.0704
2004-05-30 | 0 | 0.0069693 | 1.1572 | 10572.4794 | 483654.3635 | 0.045747 | 0 | 0 | 0 | 0 | 139.3855 | 0 | 0 | 0 | 0 | 0 | -139.3855 | 0 | -0.24275 | 1.0572
2004-05-31 | 0 | 0.0062226 | 1.1433 | 10433.0939 | 483654.3635 | 0.046358 | 0 | 0 | 0 | 0 | 124.4525 | 0 | 0 | 0 | 0 | 0 | -124.4525 | 0 | -0.25669 | 1.0433
2004-06-01 | 0 | 0.0063348 | 1.1309 | 10308.6414 | 483654.3635 | 0.046917 | 0 | 0 | 0 | 0 | 126.6965 | 0 | 0 | 0 | 0 | 0 | -126.6965 | 0 | -0.26914 | 1.0309
2004-06-02 | 0.027686 | 0.0060112 | 1.1182 | 10181.9449 | 483654.3635 | 0.047501 | 553.72 | 5537.2 | 996.696 | 21927.312 | 120.2232 | 0 | 0 | 0 | 0 | 0 | 1430.1928 | 27464.512 | -0.28181 | 1.0182
2004-06-03 | 0.03429 | 0.0056854 | 1.2612 | 11612.1377 | 511118.8755 | 0.044016 | 685.8 | 6858 | 1234.44 | 27157.68 | 113.7083 | 0 | 0 | 0 | 0 | 0 | 1806.5317 | 34015.68 | -0.13879 | 1.1612
2004-06-04 | 0.01651 | 0.0046359 | 1.4209 | 13418.6694 | 545134.5555 | 0.040625 | 330.2 | 3302 | 594.36 | 13075.92 | 92.7172 | 0 | 0 | 0 | 0 | 0 | 831.8428 | 16377.92 | 0.020933 | 1.3209
2004-06-05 | 0 | 0.0055934 | 1.4625 | 14250.5122 | 561512.4755 | 0.039403 | 0 | 0 | 0 | 0 | 111.8673 | 0 | 0 | 0 | 0 | 0 | -111.8673 | 0 | 0.062526 | 1.3625
2004-06-06 | 0.007112 | 0.0051638 | 1.4569 | 14138.6448 | 561512.4755 | 0.039715 | 142.24 | 1422.4 | 256.032 | 5632.704 | 103.2753 | 0 | 0 | 0 | 0 | 0 | 294.9967 | 7055.104 | 0.056932 | 1.3569
2004-06-07 | 0.028194 | 0.0055099 | 1.4717 | 14433.6415 | 568567.5795 | 0.039392 | 563.88 | 5638.8 | 1014.984 | 22329.648 | 110.1974 | 0 | 0 | 0 | 0 | 0 | 1468.6666 | 27968.448 | 0.071682 | 1.3717
2004-06-08 | 0.000254 | 0.0061697 | 1.5451 | 15902.3081 | 596536.0275 | 0.037513 | 5.08 | 50.8 | 9.144 | 201.168 | 123.3937 | 0 | 1466.9339 | 902.3081 | 902.3081 | 33847.8726 | -1011.4779 | -33595.9046 | 0.14512 | 1.4451
2004-06-09 | 0.033528 | 0.005204 | 1.4945 | 14890.8303 | 562940.1229 | 0.037804 | 670.56 | 6705.6 | 1207.008 | 26554.176 | 104.0802 | 0 | 0 | 0 | 0 | 0 | 1773.4878 | 33259.776 | 0.094542 | 1.3945
2004-06-10 | 0.000254 | 0.0058424 | 1.5832 | 16664.3181 | 596199.8989 | 0.035777 | 5.08 | 50.8 | 9.144 | 201.168 | 116.8486 | 0 | 3674.7919 | 1664.3181 | 1664.3181 | 59544.3677 | -1766.9427 | -59292.3997 | 0.18322 | 1.4832
2004-06-11 | 0 | 0.0059148 | 1.4949 | 14897.3754 | 536907.4992 | 0.03604 | 0 | 0 | 0 | 0 | 118.2955 | 0 | 0 | 0 | 0 | 0 | -118.2955 | 0 | 0.094869 | 1.3949
2004-06-12 | 0 | 0.0064923 | 1.489 | 14779.0799 | 536907.4992 | 0.036329 | 0 | 0 | 0 | 0 | 129.8467 | 0 | 0 | 0 | 0 | 0 | -129.8467 | 0 | 0.088954 | 1.389
2004-06-13 | 0.018288 | 0.0061295 | 1.4825 | 14649.2333 | 536907.4992 | 0.036651 | 365.76 | 3657.6 | 658.368 | 14484.096 | 122.5891 | 0 | 0 | 0 | 0 | 0 | 901.5389 | 18141.696 | 0.082462 | 1.3825
2004-06-14 | 0.006604 | 0.0052035 | 1.5275 | 15550.7722 | 555049.1952 | 0.035693 | 132.08 | 1320.8 | 237.744 | 5230.368 | 104.0702 | 0 | 699.5782 | 550.7722 | 550.7722 | 19658.552 | -285.0184 | -13107.384 | 0.12754 | 1.4275
2004-06-15 | 0.000254 | 0.0048357 | 1.5133 | 15265.7538 | 541941.8111 | 0.0355 | 5.08 | 50.8 | 9.144 | 201.168 | 96.7131 | 0 | 234.4756 | 265.7538 | 234.4756 | 8323.9981 | -316.9646 | -8072.0301 | 0.11329 | 1.4133
2004-06-16 | 0 | 0.0055138 | 1.4974 | 14948.7892 | 533869.7811 | 0.035713 | 0 | 0 | 0 | 0 | 110.2758 | 0 | 0 | 0 | 0 | 0 | -110.2758 | 0 | 0.097439 | 1.3974
2004-06-17 | 0 | 0.005623 | 1.4919 | 14838.5134 | 533869.7811 | 0.035979 | 0 | 0 | 0 | 0 | 112.4599 | 0 | 0 | 0 | 0 | 0 | -112.4599 | 0 | 0.091926 | 1.3919
2004-06-18 | 0 | 0.006489 | 1.4863 | 14726.0535 | 533869.7811 | 0.036253 | 0 | 0 | 0 | 0 | 129.7795 | 0 | 0 | 0 | 0 | 0 | -129.7795 | 0 | 0.086303 | 1.3863
2004-06-19 | 0 | 0.0057377 | 1.4798 | 14596.274 | 533869.7811 | 0.036576 | 0 | 0 | 0 | 0 | 114.7549 | 0 | 0 | 0 | 0 | 0 | -114.7549 | 0 | 0.079814 | 1.3798
2004-06-20 | 0.000254 | 0.0048383 | 1.4741 | 14481.5191 | 533869.7811 | 0.036866 | 5.08 | 50.8 | 9.144 | 201.168 | 96.7653 | 0 | 0 | 0 | 0 | 0 | -82.5413 | 251.968 | 0.074076 | 1.3741
2004-06-21 | 0 | 0.0048359 | 1.4699 | 14398.9778 | 534121.7491 | 0.037094 | 0 | 0 | 0 | 0 | 96.7179 | 0 | 0 | 0 | 0 | 0 | -96.7179 | 0 | 0.069949 | 1.3699
2004-06-22 | 0 | 0.0049334 | 1.4651 | 14302.2599 | 534121.7491 | 0.037345 | 0 | 0 | 0 | 0 | 98.6684 | 0 | 0 | 0 | 0 | 0 | -98.6684 | 0 | 0.065113 | 1.3651
2004-06-23 | 0 | 0.004868 | 1.4602 | 14203.5915 | 534121.7491 | 0.037605 | 0 | 0 | 0 | 0 | 97.3599 | 0 | 0 | 0 | 0 | 0 | -97.3599 | 0 | 0.06018 | 1.3602
2004-06-24 | 0 | 0.0063023 | 1.4553 | 14106.2316 | 534121.7491 | 0.037864 | 0 | 0 | 0 | 0 | 126.046 | 0 | 0 | 0 | 0 | 0 | -126.046 | 0 | 0.055312 | 1.3553
2004-06-25 | 0 | 0.0063079 | 1.449 | 13980.1856 | 534121.7491 | 0.038206 | 0 | 0 | 0 | 0 | 126.1573 | 0 | 0 | 0 | 0 | 0 | -126.1573 | 0 | 0.049009 | 1.349
2004-06-26 | 0 | 0.0059759 | 1.4427 | 13854.0283 | 534121.7491 | 0.038554 | 0 | 0 | 0 | 0 | 119.5179 | 0 | 0 | 0 | 0 | 0 | -119.5179 | 0 | 0.042701 | 1.3427
2004-06-27 | 0 | 0.0062188 | 1.4367 | 13734.5104 | 534121.7491 | 0.038889 | 0 | 0 | 0 | 0 | 124.3763 | 0 | 0 | 0 | 0 | 0 | -124.3763 | 0 | 0.036726 | 1.3367
2004-06-28 | 0.000762 | 0.0055955 | 1.4305 | 13610.1341 | 534121.7491 | 0.039244 | 15.24 | 152.4 | 27.432 | 603.504 | 111.9102 | 0 | 0 | 0 | 0 | 0 | -69.2382 | 755.904 | 0.030507 | 1.3305
2004-06-29 | 0.000508 | 0.0060525 | 1.427 | 13540.8959 | 534877.6531 | 0.039501 | 10.16 | 101.6 | 18.288 | 402.336 | 121.0492 | 0 | 0 | 0 | 0 | 0 | -92.6012 | 503.936 | 0.027045 | 1.327
2004-06-30 | 0 | 0.0061216 | 1.4224 | 13448.2947 | 535381.5891 | 0.03981 | 0 | 0 | 0 | 0 | 122.431 | 0 | 0 | 0 | 0 | 0 | -122.431 | 0 | 0.022415 | 1.3224
2004-07-01 | 0.035306 | 0.0058029 | 1.4163 | 13325.8637 | 535381.5891 | 0.040176 | 706.12 | 7061.2 | 1271.016 | 27962.352 | 116.0577 | 0 | 0 | 0 | 0 | 0 | 1861.0783 | 35023.552 | 0.016293 | 1.3163
2004-07-02 | 0 | 0.0060266 | 1.5093 | 15186.942 | 570405.1411 | 0.037559 | 0 | 0 | 0 | 0 | 120.5316 | 0 | 138.3371 | 186.942 | 138.3371 | 5195.7912 | -258.8686 | -5195.7912 | 0.10935 | 1.4093
2004-07-03 | 0.003048 | 0.0052255 | 1.4964 | 14928.0734 | 565209.3499 | 0.037862 | 60.96 | 609.6 | 109.728 | 2414.016 | 104.51 | 0 | 0 | 0 | 0 | 0 | 66.178 | 3023.616 | 0.096404 | 1.3964
2004-07-04 | 0 | 0.0055652 | 1.4997 | 14994.2513 | 568232.9659 | 0.037897 | 0 | 0 | 0 | 0 | 111.3047 | 0 | 0 | 0 | 0 | 0 | -111.3047 | 0 | 0.099713 | 1.3997
2004-07-05 | 0 | 0.0058808 | 1.4941 | 14882.9467 | 568232.9659 | 0.03818 | 0 | 0 | 0 | 0 | 117.6169 | 0 | 0 | 0 | 0 | 0 | -117.6169 | 0 | 0.094147 | 1.3941
2004-07-06 | 0 | 0.006103 | 1.4883 | 14765.3298 | 568232.9659 | 0.038484 | 0 | 0 | 0 | 0 | 122.0595 | 0 | 0 | 0 | 0 | 0 | -122.0595 | 0 | 0.088266 | 1.3883
2004-07-07 | 0.038354 | 0.0059217 | 1.4822 | 14643.2703 | 568232.9659 | 0.038805 | 767.08 | 7670.8 | 1380.744 | 30376.368 | 118.4338 | 0 | 0 | 0 | 0 | 0 | 2029.3902 | 38047.168 | 0.082164 | 1.3822
2004-07-08 | 0.00381 | 0.0052542 | 1.5836 | 16672.6605 | 606280.1339 | 0.036364 | 76.2 | 762 | 137.16 | 3017.52 | 105.0833 | 0 | 3702.4563 | 1672.6605 | 1672.6605 | 60824.1753 | -1564.3838 | -57044.6553 | 0.18363 | 1.4836
2004-07-09 | 0.000254 | 0.0063968 | 1.5054 | 15108.2767 | 549235.4786 | 0.036353 | 5.08 | 50.8 | 9.144 | 201.168 | 127.9364 | 0 | 60.979 | 108.2767 | 60.979 | 2216.7887 | -174.6915 | -1964.8207 | 0.10541 | 1.4054
2004-07-10 | 0 | 0.0063354 | 1.4967 | 14933.5852 | 547270.6579 | 0.036647 | 0 | 0 | 0 | 0 | 126.708 | 0 | 0 | 0 | 0 | 0 | -126.708 | 0 | 0.096679 | 1.3967
2004-07-11 | 0.046228 | 0.0056006 | 1.4903 | 14806.8772 | 547270.6579 | 0.036961 | 924.56 | 9245.6 | 1664.208 | 36612.576 | 112.0122 | 0 | 0 | 0 | 0 | 0 | 2476.7558 | 45858.176 | 0.090344 | 1.3903
2004-07-12 | 0.000508 | 0.0055752 | 1.6142 | 17283.6331 | 593128.8339 | 0.034317 | 10.16 | 101.6 | 18.288 | 402.336 | 111.504 | 0 | 5906.3302 | 2283.6331 | 2283.6331 | 78368.281 | -2366.6891 | -77864.345 | 0.21418 | 1.5142
2004-07-13 | 0 | 0.0054458 | 1.4958 | 14916.944 | 515264.489 | 0.034542 | 0 | 0 | 0 | 0 | 108.9168 | 0 | 0 | 0 | 0 | 0 | -108.9168 | 0 | 0.095847 | 1.3958
2004-07-14 | 0 | 0.0054648 | 1.4904 | 14808.0271 | 515264.489 | 0.034796 | 0 | 0 | 0 | 0 | 109.2969 | 0 | 0 | 0 | 0 | 0 | -109.2969 | 0 | 0.090401 | 1.3904
2004-07-15 | 0.007366 | 0.0050399 | 1.4849 | 14698.7302 | 515264.489 | 0.035055 | 147.32 | 1473.2 | 265.176 | 5833.872 | 100.7989 | 0 | 0 | 0 | 0 | 0 | 311.6971 | 7307.072 | 0.084937 | 1.3849
2004-07-16 | 0.009144 | 0.005349 | 1.5005 | 15010.4273 | 522571.561 | 0.034814 | 182.88 | 1828.8 | 329.184 | 7242.048 | 106.9806 | 0 | 1.8224 | 10.4273 | 1.8224 | 63.4433 | 403.2611 | 9007.4047 | 0.10052 | 1.4005
2004-07-17 | 0.008636 | 0.0048571 | 1.5207 | 15413.6883 | 531578.9657 | 0.034487 | 172.72 | 1727.2 | 310.896 | 6839.712 | 97.1417 | 0 | 455.3949 | 413.6883 | 413.6883 | 14267.06 | -27.214 | -5700.148 | 0.12068 | 1.4207
2004-07-18 | 0.01905 | 0.0028953 | 1.5193 | 15386.4743 | 525878.8177 | 0.034178 | 381 | 3810 | 685.8 | 15087.6 | 57.9056 | 0 | 411.2057 | 386.4743 | 386.4743 | 13208.9157 | 622.4201 | 5688.6843 | 0.11932 | 1.4193
2004-07-19 | 0.014224 | 0.0046035 | 1.5504 | 16008.8944 | 531567.502 | 0.033205 | 284.48 | 2844.8 | 512.064 | 11265.408 | 92.0706 | 0 | 1734.3903 | 1008.8944 | 1008.8944 | 33499.8457 | -304.4211 | -19389.6377 | 0.15044 | 1.4504
2004-07-20 | 0.014732 | 0.0051217 | 1.5352 | 15704.4734 | 512177.8643 | 0.032614 | 294.64 | 2946.4 | 530.352 | 11667.744 | 102.4336 | 0 | 1011.9874 | 704.4734 | 704.4734 | 22975.3433 | 18.0851 | -8361.1993 | 0.13522 | 1.4352
2004-07-21 | 0 | 0.0055681 | 1.5361 | 15722.5584 | 503816.6649 | 0.032044 | 0 | 0 | 0 | 0 | 111.3617 | 0 | 1051.2057 | 722.5584 | 722.5584 | 23153.8004 | -833.9201 | -23153.8004 | 0.13613 | 1.4361
2004-07-22 | 0 | 0.0062451 | 1.4944 | 14888.6383 | 480662.8646 | 0.032284 | 0 | 0 | 0 | 0 | 124.9022 | 0 | 0 | 0 | 0 | 0 | -124.9022 | 0 | 0.094432 | 1.3944
2004-07-23 | 0 | 0.0059396 | 1.4882 | 14763.7362 | 480662.8646 | 0.032557 | 0 | 0 | 0 | 0 | 118.7913 | 0 | 0 | 0 | 0 | 0 | -118.7913 | 0 | 0.088187 | 1.3882
2004-07-24 | 0.000762 | 0.0056056 | 1.4822 | 14644.9448 | 480662.8646 | 0.032821 | 15.24 | 152.4 | 27.432 | 603.504 | 112.1114 | 0 | 0 | 0 | 0 | 0 | -69.4394 | 755.904 | 0.082247 | 1.3822
2004-07-25 | 0.000254 | 0.0056974 | 1.4788 | 14575.5054 | 481418.7686 | 0.033029 | 5.08 | 50.8 | 9.144 | 201.168 | 113.9487 | 0 | 0 | 0 | 0 | 0 | -99.7247 | 251.968 | 0.078775 | 1.3788
2004-07-26 | 0.012446 | 0.006201 | 1.4738 | 14475.7807 | 481670.7366 | 0.033274 | 248.92 | 2489.2 | 448.056 | 9857.232 | 124.0207 | 0 | 0 | 0 | 0 | 0 | 572.9553 | 12346.432 | 0.073789 | 1.3738
2004-07-27 | 0.023876 | 0.0057198 | 1.5024 | 15048.7359 | 494017.1686 | 0.032828 | 477.52 | 4775.2 | 859.536 | 18909.792 | 114.3956 | 0 | 18.4142 | 48.7359 | 18.4142 | 604.4969 | 1204.2462 | 23080.4951 | 0.10244 | 1.4024
2004-07-28 | 0.017272 | 0.0052484 | 1.5626 | 16252.9822 | 517097.6637 | 0.031816 | 345.44 | 3454.4 | 621.792 | 13679.424 | 104.9672 | 0 | 2400.4661 | 1252.9822 | 1252.9822 | 39864.3244 | -390.7173 | -22730.5004 | 0.16265 | 1.4626
2004-07-29 | 0 | 0.005485 | 1.5431 | 15862.2648 | 494367.1633 | 0.031166 | 0 | 0 | 0 | 0 | 109.7007 | 0 | 1370.3745 | 862.2648 | 862.2648 | 26873.5536 | -971.9656 | -26873.5536 | 0.14311 | 1.4431
2004-07-30 | 0 | 0.005452 | 1.4945 | 14890.2993 | 467493.6096 | 0.031396 | 0 | 0 | 0 | 0 | 109.0394 | 0 | 0 | 0 | 0 | 0 | -109.0394 | 0 | 0.094515 | 1.3945
2004-07-31 | 0 | 0.0052559 | 1.4891 | 14781.2599 | 467493.6096 | 0.031627 | 0 | 0 | 0 | 0 | 105.1186 | 0 | 0 | 0 | 0 | 0 | -105.1186 | 0 | 0.089063 | 1.3891
2004-08-01 | 0.001016 | 0.0049601 | 1.4838 | 14676.1413 | 467493.6096 | 0.031854 | 20.32 | 203.2 | 36.576 | 804.672 | 99.2021 | 0 | 0 | 0 | 0 | 0 | -42.3061 | 1007.872 | 0.083807 | 1.3838
2004-08-02 | 0.021336 | 0.0048063 | 1.4817 | 14633.8352 | 468501.4816 | 0.032015 | 426.72 | 4267.2 | 768.096 | 16898.112 | 96.1257 | 0 | 0 | 0 | 0 | 0 | 1098.6903 | 21165.312 | 0.081692 | 1.3817
2004-08-03 | 0 | 0.005045 | 1.5366 | 15732.5255 | 489666.7936 | 0.031124 | 0 | 0 | 0 | 0 | 100.8991 | 0 | 1073.0312 | 732.5255 | 732.5255 | 22799.4803 | -833.4246 | -22799.4803 | 0.13663 | 1.4366
2004-08-04 | 0 | 0.0048288 | 1.495 | 14899.1009 | 466867.3134 | 0.031335 | 0 | 0 | 0 | 0 | 96.5756 | 0 | 0 | 0 | 0 | 0 | -96.5756 | 0 | 0.094955 | 1.395
2004-08-05 | 0 | 0.0050472 | 1.4901 | 14802.5252 | 466867.3134 | 0.03154 | 0 | 0 | 0 | 0 | 100.945 | 0 | 0 | 0 | 0 | 0 | -100.945 | 0 | 0.090126 | 1.3901
2004-08-06 | 0.009906 | 0.0049021 | 1.4851 | 14701.5803 | 466867.3134 | 0.031756 | 198.12 | 1981.2 | 356.616 | 7845.552 | 98.0415 | 0 | 0 | 0 | 0 | 0 | 456.6945 | 9826.752 | 0.085079 | 1.3851
2004-08-07 | 0 | 0.0034676 | 1.5079 | 15158.2748 | 476694.0654 | 0.031448 | 0 | 0 | 0 | 0 | 69.3519 | 0 | 107.7695 | 158.2748 | 107.7695 | 3389.1103 | -177.1214 | -3389.1103 | 0.10791 | 1.4079
2004-08-08 | 0 | 0.0038782 | 1.4991 | 14981.1534 | 473304.9551 | 0.031593 | 0 | 0 | 0 | 0 | 77.5634 | 0 | 0 | 0 | 0 | 0 | -77.5634 | 0 | 0.099058 | 1.3991
2004-08-09 | 0 | 0.0040612 | 1.4952 | 14903.59 | 473304.9551 | 0.031758 | 0 | 0 | 0 | 0 | 81.2246 | 0 | 0 | 0 | 0 | 0 | -81.2246 | 0 | 0.095179 | 1.3952
2004-08-10 | 0.023368 | 0.0043703 | 1.4911 | 14822.3654 | 473304.9551 | 0.031932 | 467.36 | 4673.6 | 841.248 | 18507.456 | 87.4064 | 0 | 0 | 0 | 0 | 0 | 1221.2016 | 23181.056 | 0.091118 | 1.3911
2004-08-11 | 0.000508 | 0.0048001 | 1.5522 | 16043.567 | 496486.0111 | 0.030946 | 10.16 | 101.6 | 18.288 | 402.336 | 96.0011 | 0 | 1824.5625 | 1043.567 | 1043.567 | 32294.3401 | -1111.1201 | -31790.4041 | 0.15218 | 1.4522
2004-08-12 | 0.0127 | 0.0035008 | 1.4966 | 14932.4469 | 464695.6071 | 0.03112 | 254 | 2540 | 457.2 | 10058.4 | 70.0166 | 0 | 0 | 0 | 0 | 0 | 641.1834 | 12598.4 | 0.096622 | 1.3966
2004-08-13 | 0.037592 | 0.0024942 | 1.5287 | 15573.6303 | 477294.0071 | 0.030648 | 751.84 | 7518.4 | 1353.312 | 29772.864 | 49.8833 | 0 | 743.5777 | 573.6303 | 573.6303 | 17580.3774 | 1481.6384 | 19710.8866 | 0.12868 | 1.4287
2004-08-14 | 0.001016 | 0.0033992 | 1.6028 | 17055.2687 | 497004.8936 | 0.029141 | 20.32 | 203.2 | 36.576 | 804.672 | 67.9837 | 0 | 5042.9094 | 2055.2687 | 2055.2687 | 59892.2614 | -2066.3565 | -58884.3894 | 0.20276 | 1.5028
2004-08-15 | 0 | 0.0039928 | 1.4994 | 14988.9123 | 438120.5042 | 0.02923 | 0 | 0 | 0 | 0 | 79.8552 | 0 | 0 | 0 | 0 | 0 | -79.8552 | 0 | 0.099446 | 1.3994
2004-08-16 | 0 | 0.0053663 | 1.4955 | 14909.057 | 438120.5042 | 0.029386 | 0 | 0 | 0 | 0 | 107.3252 | 0 | 0 | 0 | 0 | 0 | -107.3252 | 0 | 0.095453 | 1.3955
2004-08-17 | 0.011176 | 0.0052127 | 1.4901 | 14801.7318 | 438120.5042 | 0.029599 | 223.52 | 2235.2 | 402.336 | 8851.392 | 104.2536 | 0 | 0 | 0 | 0 | 0 | 521.6024 | 11086.592 | 0.090087 | 1.3901
2004-08-18 | 0.008128 | 0.0052708 | 1.5162 | 15323.3343 | 449207.0962 | 0.029315 | 162.56 | 1625.6 | 292.608 | 6437.376 | 105.4155 | 0 | 314.6704 | 323.3343 | 314.6704 | 9224.6349 | 35.0821 | -1161.6589 | 0.11617 | 1.4162
2004-08-19 | 0 | 0.0054528 | 1.5179 | 15358.4164 | 448045.4374 | 0.029173 | 0 | 0 | 0 | 0 | 109.0555 | 0 | 367.2485 | 358.4164 | 358.4164 | 10455.9504 | -467.4719 | -10455.9504 | 0.11792 | 1.4179
2004-08-20 | 0 | 0.0052866 | 1.4945 | 14890.9445 | 437589.487 | 0.029386 | 0 | 0 | 0 | 0 | 105.7315 | 0 | 0 | 0 | 0 | 0 | -105.7315 | 0 | 0.094547 | 1.3945
2004-08-21 | 0.012954 | 0.0043433 | 1.4893 | 14785.2129 | 437589.487 | 0.029596 | 259.08 | 2590.8 | 466.344 | 10259.568 | 86.8654 | 0 | 0 | 0 | 0 | 0 | 638.5586 | 12850.368 | 0.089261 | 1.3893
2004-08-22 | 0.003556 | 0.0046365 | 1.5212 | 15423.7715 | 450439.855 | 0.029204 | 71.12 | 711.2 | 128.016 | 2816.352 | 92.7302 | 0 | 472.1455 | 423.7715 | 423.7715 | 12375.934 | -317.3657 | -8848.382 | 0.12119 | 1.4212
2004-08-23 | 0.003556 | 0.004523 | 1.5053 | 15106.4058 | 441591.473 | 0.029232 | 71.12 | 711.2 | 128.016 | 2816.352 | 90.4608 | 0 | 59.4055 | 106.4058 | 59.4055 | 1736.5449 | 49.2697 | 1791.0071 | 0.10532 | 1.4053
2004-08-24 | 0.000254 | 0.0050426 | 1.5078 | 15155.6755 | 443382.4801 | 0.029255 | 5.08 | 50.8 | 9.144 | 201.168 | 100.8511 | 0 | 105.1257 | 155.6755 | 105.1257 | 3075.4741 | -191.7528 | -2823.5061 | 0.10778 | 1.4078
2004-08-25 | 0 | 0.0046511 | 1.4982 | 14963.9228 | 440558.974 | 0.029441 | 0 | 0 | 0 | 0 | 93.0221 | 0 | 0 | 0 | 0 | 0 | -93.0221 | 0 | 0.098196 | 1.3982
2004-08-26 | 0.003556 | 0.0050573 | 1.4935 | 14870.9007 | 440558.974 | 0.029626 | 71.12 | 711.2 | 128.016 | 2816.352 | 101.1463 | 0 | 0 | 0 | 0 | 0 | 97.9897 | 3527.552 | 0.093545 | 1.3935
2004-08-27 | 0.000254 | 0.0048826 | 1.4984 | 14968.8904 | 444086.526 | 0.029667 | 5.08 | 50.8 | 9.144 | 201.168 | 97.6527 | 0 | 0 | 0 | 0 | 0 | -83.4287 | 251.968 | 0.098445 | 1.3984
2004-08-28 | 0 | 0.0052988 | 1.4943 | 14885.4617 | 444338.494 | 0.029851 | 0 | 0 | 0 | 0 | 105.9759 | 0 | 0 | 0 | 0 | 0 | -105.9759 | 0 | 0.094273 | 1.3943
2004-08-29 | 0 | 0.0050008 | 1.489 | 14779.4858 | 444338.494 | 0.030065 | 0 | 0 | 0 | 0 | 100.0158 | 0 | 0 | 0 | 0 | 0 | -100.0158 | 0 | 0.088974 | 1.389
2004-08-30 | 0 | 0.0049829 | 1.484 | 14679.47 | 444338.494 | 0.030269 | 0 | 0 | 0 | 0 | 99.6581 | 0 | 0 | 0 | 0 | 0 | -99.6581 | 0 | 0.083973 | 1.384
2004-08-31 | 0 | 0.0044878 | 1.479 | 14579.8119 | 444338.494 | 0.030476 | 0 | 0 | 0 | 0 | 89.7552 | 0 | 0 | 0 | 0 | 0 | -89.7552 | 0 | 0.078991 | 1.379
2004-09-01 | 0.000762 | 0.004905 | 1.4745 | 14490.0567 | 444338.494 | 0.030665 | 15.24 | 152.4 | 27.432 | 603.504 | 98.0993 | 0 | 0 | 0 | 0 | 0 | -55.4273 | 755.904 | 0.074503 | 1.3745
2004-09-02 | 0.02159 | 0.0043417 | 1.4717 | 14434.6294 | 445094.398 | 0.030835 | 431.8 | 4318 | 777.24 | 17099.28 | 86.8341 | 0 | 0 | 0 | 0 | 0 | 1122.2059 | 21417.28 | 0.071731 | 1.3717
2004-09-03 | 0.00508 | 0.0036888 | 1.5278 | 15556.8353 | 466511.678 | 0.029988 | 101.6 | 1016 | 182.88 | 4023.36 | 73.7755 | 0 | 711.1617 | 556.8353 | 556.8353 | 16698.136 | -346.1307 | -11658.776 | 0.12784 | 1.4278
2004-09-04 | 0.000762 | 0.0037621 | 1.5105 | 15210.7045 | 454852.902 | 0.029903 | 15.24 | 152.4 | 27.432 | 603.504 | 75.2419 | 0 | 165.5347 | 210.7045 | 165.5347 | 4950.0631 | -198.1046 | -4194.1591 | 0.11054 | 1.4105
2004-09-05 | 0.057912 | 0.0028586 | 1.5006 | 15012.6 | 450658.7429 | 0.030019 | 1158.24 | 11582.4 | 2084.832 | 45866.304 | 57.1725 | 0 | 2.4207 | 12.6 | 2.4207 | 72.6649 | 3183.4788 | 57376.0391 | 0.10063 | 1.4006
2004-09-06 | 0.056134 | 0.001954 | 1.6598 | 18196.0788 | 508034.782 | 0.02792 | 1122.68 | 11226.8 | 2020.824 | 44458.128 | 39.0798 | 0 | 9779.2256 | 3196.0788 | 3196.0788 | 89234.5665 | -91.6546 | -33549.6385 | 0.2598 | 1.5598
2004-09-07 | 0.023876 | 0.0032162 | 1.6552 | 18104.4242 | 474485.1435 | 0.026208 | 477.52 | 4775.2 | 859.536 | 18909.792 | 64.325 | 0 | 9361.5948 | 3104.4242 | 3104.4242 | 81361.5037 | -1831.6932 | -57676.5117 | 0.25522 | 1.5552
2004-09-08 | 0.000254 | 0.0035478 | 1.5636 | 16272.731 | 416808.6318 | 0.025614 | 5.08 | 50.8 | 9.144 | 201.168 | 70.9552 | 0 | 2457.4415 | 1272.731 | 1272.731 | 32599.6464 | -1329.4622 | -32347.6784 | 0.16364 | 1.4636
2004-09-09 | 0.018034 | 0.0040559 | 1.4972 | 14943.2688 | 384460.9534 | 0.025728 | 360.68 | 3606.8 | 649.224 | 14282.928 | 81.1176 | 0 | 0 | 0 | 0 | 0 | 928.7864 | 17889.728 | 0.097163 | 1.3972
2004-09-10 | 0.004826 | 0.0032114 | 1.5436 | 15872.0553 | 402350.6814 | 0.02535 | 96.52 | 965.2 | 173.736 | 3822.192 | 64.2279 | 0 | 1393.7801 | 872.0553 | 872.0553 | 22106.2759 | -666.0271 | -17318.8839 | 0.1436 | 1.4436
2004-09-11 | 0.000254 | 0.0034392 | 1.5103 | 15206.0281 | 385031.7975 | 0.025321 | 5.08 | 50.8 | 9.144 | 201.168 | 68.7836 | 0 | 160.0546 | 206.0281 | 160.0546 | 4052.7412 | -214.6141 | -3800.7732 | 0.1103 | 1.4103
2004-09-12 | 0.006858 | 0.0033417 | 1.4996 | 14991.414 | 381231.0243 | 0.02543 | 137.16 | 1371.6 | 246.888 | 5431.536 | 66.8334 | 0 | 0 | 0 | 0 | 0 | 317.2146 | 6803.136 | 0.099571 | 1.3996
2004-09-13 | 0.005842 | 0.0035972 | 1.5154 | 15308.6286 | 388034.1603 | 0.025347 | 116.84 | 1168.4 | 210.312 | 4626.864 | 71.9432 | 0 | 293.4489 | 308.6286 | 293.4489 | 7438.1719 | -38.2401 | -1642.9079 | 0.11543 | 1.4154
2004-09-14 | 0 | 0.0020396 | 1.5135 | 15270.3885 | 386391.2524 | 0.025303 | 0 | 0 | 0 | 0 | 40.7913 | 0 | 240.636 | 270.3885 | 240.636 | 6088.8847 | -281.4273 | -6088.8847 | 0.11352 | 1.4135
2004-09-15 | 0 | 0.0020396 | 1.4994 | 14988.9612 | 380302.3677 | 0.025372 | 0 | 0 | 0 | 0 | 40.7913 | 0 | 0 | 0 | 0 | 0 | -40.7913 | 0 | 0.099448 | 1.3994
2004-09-16 | 0 | 0.0020396 | 1.4974 | 14948.1698 | 380302.3677 | 0.025441 | 0 | 0 | 0 | 0 | 40.7913 | 0 | 0 | 0 | 0 | 0 | -40.7913 | 0 | 0.097408 | 1.3974
2004-09-17 | 0 | 0.0020396 | 1.4954 | 14907.3785 | 380302.3677 | 0.025511 | 0 | 0 | 0 | 0 | 40.7913 | 0 | 0 | 0 | 0 | 0 | -40.7913 | 0 | 0.095369 | 1.3954
2004-09-18 | 0 | 0.0020396 | 1.4933 | 14866.5872 | 380302.3677 | 0.025581 | 0 | 0 | 0 | 0 | 40.7913 | 0 | 0 | 0 | 0 | 0 | -40.7913 | 0 | 0.093329 | 1.3933
2004-09-19 | 0 | 0.0020396 | 1.4913 | 14825.7958 | 380302.3677 | 0.025651 | 0 | 0 | 0 | 0 | 40.7913 | 0 | 0 | 0 | 0 | 0 | -40.7913 | 0 | 0.09129 | 1.3913
2004-09-20 | 0 | 0.0016701 | 1.4893 | 14785.0045 | 380302.3677 | 0.025722 | 0 | 0 | 0 | 0 | 33.4017 | 0 | 0 | 0 | 0 | 0 | -33.4017 | 0 | 0.08925 | 1.3893
2004-09-21 | 0.005334 | 0.003196 | 1.4876 | 14751.6028 | 380302.3677 | 0.02578 | 106.68 | 1066.8 | 192.024 | 4224.528 | 63.9191 | 0 | 0 | 0 | 0 | 0 | 234.7849 | 5291.328 | 0.08758 | 1.3876
2004-09-22 | 0.000254 | 0.0041115 | 1.4993 | 14986.3877 | 385593.6957 | 0.02573 | 5.08 | 50.8 | 9.144 | 201.168 | 82.2308 | 0 | 0 | 0 | 0 | 0 | -68.0068 | 251.968 | 0.099319 | 1.3993
2004-09-23 | 0 | 0.0043829 | 1.4959 | 14918.3809 | 385845.6637 | 0.025864 | 0 | 0 | 0 | 0 | 87.6576 | 0 | 0 | 0 | 0 | 0 | -87.6576 | 0 | 0.095919 | 1.3959
2004-09-24 | 0 | 0.0043189 | 1.4915 | 14830.7233 | 385845.6637 | 0.026017 | 0 | 0 | 0 | 0 | 86.377 | 0 | 0 | 0 | 0 | 0 | -86.377 | 0 | 0.091536 | 1.3915
2004-09-25 | 0.001524 | 0.0030697 | 1.4872 | 14744.3463 | 385845.6637 | 0.026169 | 30.48 | 304.8 | 54.864 | 1207.008 | 61.3934 | 0 | 0 | 0 | 0 | 0 | 23.9506 | 1511.808 | 0.087217 | 1.3872
2004-09-26 | 0.11786 | 0.0026889 | 1.4884 | 14768.2969 | 387357.4717 | 0.026229 | 2357.12 | 23571.2 | 4242.816 | 93341.952 | 53.7781 | 0 | 0 | 0 | 0 | 0 | 6546.1579 | 116913.152 | 0.088415 | 1.3884
2004-09-27 | 0.001524 | 0.0011632 | 1.8157 | 21314.4547 | 504270.6237 | 0.023659 | 30.48 | 304.8 | 54.864 | 1207.008 | 23.2638 | 0 | 27157.0143 | 6314.4547 | 6314.4547 | 149391.2962 | -6252.3745 | -147879.4882 | 0.41572 | 1.7157
2004-09-28 | 0 | 0.002684 | 1.5031 | 15062.0802 | 356391.1355 | 0.023661 | 0 | 0 | 0 | 0 | 53.6808 | 0 | 26.4733 | 62.0802 | 26.4733 | 626.3979 | -80.1541 | -626.3979 | 0.1031 | 1.4031
2004-09-29 | 0 | 0.0042119 | 1.4991 | 14981.9262 | 355764.7376 | 0.023746 | 0 | 0 | 0 | 0 | 84.2373 | 0 | 0 | 0 | 0 | 0 | -84.2373 | 0 | 0.099096 | 1.3991
2004-09-30 | 0 | 0.0044037 | 1.4949 | 14897.6888 | 355764.7376 | 0.023881 | 0 | 0 | 0 | 0 | 88.0734 | 0 | 0 | 0 | 0 | 0 | -88.0734 | 0 | 0.094884 | 1.3949
2004-10-01 | 0.000254 | 0.0037324 | 1.4905 | 14809.6154 | 355764.7376 | 0.024023 | 5.08 | 50.8 | 9.144 | 201.168 | 74.6482 | 0 | 0 | 0 | 0 | 0 | -60.4242 | 251.968 | 0.090481 | 1.3905
2004-10-02 | 0 | 0.0036285 | 1.4875 | 14749.1912 | 356016.7056 | 0.024138 | 0 | 0 | 0 | 0 | 72.5697 | 0 | 0 | 0 | 0 | 0 | -72.5697 | 0 | 0.08746 | 1.3875
2004-10-03 | 0 | 0.0034727 | 1.4838 | 14676.6215 | 356016.7056 | 0.024257 | 0 | 0 | 0 | 0 | 69.455 | 0 | 0 | 0 | 0 | 0 | -69.455 | 0 | 0.083831 | 1.3838
2004-10-04 | 0.000254 | 0.0035298 | 1.4804 | 14607.1665 | 356016.7056 | 0.024373 | 5.08 | 50.8 | 9.144 | 201.168 | 70.5968 | 0 | 0 | 0 | 0 | 0 | -56.3728 | 251.968 | 0.080358 | 1.3804
2004-10-05 | 0 | 0.0033993 | 1.4775 | 14550.7938 | 356268.6736 | 0.024484 | 0 | 0 | 0 | 0 | 67.9855 | 0 | 0 | 0 | 0 | 0 | -67.9855 | 0 | 0.07754 | 1.3775
2004-10-06 | 0 | 0.0032922 | 1.4741 | 14482.8083 | 356268.6736 | 0.024599 | 0 | 0 | 0 | 0 | 65.843 | 0 | 0 | 0 | 0 | 0 | -65.843 | 0 | 0.07414 | 1.3741
2004-10-07 | 0.00127 | 0.0030679 | 1.4708 | 14416.9653 | 356268.6736 | 0.024712 | 25.4 | 254 | 45.72 | 1005.84 | 61.3585 | 0 | 0 | 0 | 0 | 0 | 9.7615 | 1259.84 | 0.070848 | 1.3708
2004-10-08 | 0 | 0.0031979 | 1.4713 | 14426.7268 | 357528.5136 | 0.024782 | 0 | 0 | 0 | 0 | 63.9579 | 0 | 0 | 0 | 0 | 0 | -63.9579 | 0 | 0.071336 | 1.3713
2004-10-09 | 0 | 0.0032391 | 1.4681 | 14362.7689 | 357528.5136 | 0.024893 | 0 | 0 | 0 | 0 | 64.7824 | 0 | 0 | 0 | 0 | 0 | -64.7824 | 0 | 0.068138 | 1.3681
2004-10-10 | 0 | 0.0030824 | 1.4649 | 14297.9866 | 357528.5136 | 0.025006 | 0 | 0 | 0 | 0 | 61.6471 | 0 | 0 | 0 | 0 | 0 | -61.6471 | 0 | 0.064899 | 1.3649
2004-10-11 | 0.006604 | 0.0020594 | 1.4618 | 14236.3395 | 357528.5136 | 0.025114 | 132.08 | 1320.8 | 237.744 | 5230.368 | 41.189 | 0 | 0 | 0 | 0 | 0 | 328.635 | 6551.168 | 0.061817 | 1.3618
2004-10-12 | 0 | 0.0033183 | 1.4782 | 14564.9745 | 364079.6816 | 0.024997 | 0 | 0 | 0 | 0 | 66.3663 | 0 | 0 | 0 | 0 | 0 | -66.3663 | 0 | 0.078249 | 1.3782
2004-10-13 | 0 | 0.0034888 | 1.4749 | 14498.6082 | 364079.6816 | 0.025111 | 0 | 0 | 0 | 0 | 69.7763 | 0 | 0 | 0 | 0 | 0 | -69.7763 | 0 | 0.07493 | 1.3749
2004-10-14 | 0.001778 | 0.0036119 | 1.4714 | 14428.8319 | 364079.6816 | 0.025233 | 35.56 | 355.6 | 64.008 | 1408.176 | 72.2382 | 0 | 0 | 0 | 0 | 0 | 27.3298 | 1763.776 | 0.071442 | 1.3714
2004-10-15 | 0.015494 | 0.0029546 | 1.4728 | 14456.1617 | 365843.4576 | 0.025307 | 309.88 | 3098.8 | 557.784 | 12271.248 | 59.0912 | 0 | 0 | 0 | 0 | 0 | 808.5728 | 15370.048 | 0.072808 | 1.3728
2004-10-16 | 0 | 0.0037339 | 1.5132 | 15264.7345 | 381213.5056 | 0.024973 | 0 | 0 | 0 | 0 | 74.6778 | 0 | 233.1278 | 264.7345 | 233.1278 | 5822.012 | -307.8056 | -5822.012 | 0.11324 | 1.4132
2004-10-17 | 0 | 0.0037759 | 1.4978 | 14956.9289 | 375391.4937 | 0.025098 | 0 | 0 | 0 | 0 | 75.5176 | 0 | 0 | 0 | 0 | 0 | -75.5176 | 0 | 0.097846 | 1.3978
2004-10-18 | 0 | 0.0035708 | 1.4941 | 14881.4113 | 375391.4937 | 0.025226 | 0 | 0 | 0 | 0 | 71.4158 | 0 | 0 | 0 | 0 | 0 | -71.4158 | 0 | 0.094071 | 1.3941
2004-10-19 | 0 | 0.003789 | 1.4905 | 14809.9955 | 375391.4937 | 0.025347 | 0 | 0 | 0 | 0 | 75.7802 | 0 | 0 | 0 | 0 | 0 | -75.7802 | 0 | 0.0905 | 1.3905
2004-10-20 | 0.004826 | 0.0031401 | 1.4867 | 14734.2153 | 375391.4937 | 0.025478 | 96.52 | 965.2 | 173.736 | 3822.192 | 62.8027 | 0 | 0 | 0 | 0 | 0 | 207.4533 | 4787.392 | 0.086711 | 1.3867
2004-10-21 | 0 | 0.0027802 | 1.4971 | 14941.6685 | 380178.8857 | 0.025444 | 0 | 0 | 0 | 0 | 55.6047 | 0 | 0 | 0 | 0 | 0 | -55.6047 | 0 | 0.097083 | 1.3971
2004-10-22 | 0.000254 | 0.0029614 | 1.4943 | 14886.0638 | 380178.8857 | 0.025539 | 5.08 | 50.8 | 9.144 | 201.168 | 59.2275 | 0 | 0 | 0 | 0 | 0 | -45.0035 | 251.968 | 0.094303 | 1.3943
2004-10-23 | 0 | 0.0032889 | 1.4921 | 14841.0603 | 380430.8537 | 0.025634 | 0 | 0 | 0 | 0 | 65.7783 | 0 | 0 | 0 | 0 | 0 | -65.7783 | 0 | 0.092053 | 1.3921
2004-10-24 | 0 | 0.0036592 | 1.4888 | 14775.2819 | 380430.8537 | 0.025748 | 0 | 0 | 0 | 0 | 73.1833 | 0 | 0 | 0 | 0 | 0 | -73.1833 | 0 | 0.088764 | 1.3888
2004-10-25 | 0 | 0.0032875 | 1.4851 | 14702.0987 | 380430.8537 | 0.025876 | 0 | 0 | 0 | 0 | 65.7497 | 0 | 0 | 0 | 0 | 0 | -65.7497 | 0 | 0.085105 | 1.3851
2004-10-26 | 0 | 0.0032961 | 1.4818 | 14636.349 | 380430.8537 | 0.025992 | 0 | 0 | 0 | 0 | 65.9211 | 0 | 0 | 0 | 0 | 0 | -65.9211 | 0 | 0.081817 | 1.3818
2004-10-27 | 0 | 0.0033935 | 1.4785 | 14570.4279 | 380430.8537 | 0.02611 | 0 | 0 | 0 | 0 | 67.8693 | 0 | 0 | 0 | 0 | 0 | -67.8693 | 0 | 0.078521 | 1.3785
2004-10-28 | 0 | 0.0035057 | 1.4751 | 14502.5585 | 380430.8537 | 0.026232 | 0 | 0 | 0 | 0 | 70.1147 | 0 | 0 | 0 | 0 | 0 | -70.1147 | 0 | 0.075128 | 1.3751
2004-10-29 | 0.002286 | 0.0031699 | 1.4716 | 14432.4439 | 380430.8537 | 0.026359 | 45.72 | 457.2 | 82.296 | 1810.512 | 63.3972 | 0 | 0 | 0 | 0 | 0 | 64.6188 | 2267.712 | 0.071622 | 1.3716
2004-10-30 | 0 | 0.0033605 | 1.4749 | 14497.0627 | 382698.5657 | 0.026398 | 0 | 0 | 0 | 0 | 67.2101 | 0 | 0 | 0 | 0 | 0 | -67.2101 | 0 | 0.074853 | 1.3749
2004-10-31 | 0 | 0.0035277 | 1.4715 | 14429.8526 | 382698.5657 | 0.026521 | 0 | 0 | 0 | 0 | 70.5541 | 0 | 0 | 0 | 0 | 0 | -70.5541 | 0 | 0.071493 | 1.3715
2004-11-01 | 0 | 0.0029461 | 1.468 | 14359.2985 | 382698.5657 | 0.026652 | 0 | 0 | 0 | 0 | 58.9223 | 0 | 0 | 0 | 0 | 0 | -58.9223 | 0 | 0.067965 | 1.368
2004-11-02 | 0 | 0.0026854 | 1.465 | 14300.3762 | 382698.5657 | 0.026761 | 0 | 0 | 0 | 0 | 53.7078 | 0 | 0 | 0 | 0 | 0 | -53.7078 | 0 | 0.065019 | 1.365
2004-11-03 | 0 | 0.0029475 | 1.4623 | 14246.6684 | 382698.5657 | 0.026862 | 0 | 0 | 0 | 0 | 58.9491 | 0 | 0 | 0 | 0 | 0 | -58.9491 | 0 | 0.062333 | 1.3623
2004-11-04 | 0.004064 | 0.002938 | 1.4594 | 14187.7193 | 382698.5657 | 0.026974 | 81.28 | 812.8 | 146.304 | 3218.688 | 58.7602 | 0 | 0 | 0 | 0 | 0 | 168.8238 | 4031.488 | 0.059386 | 1.3594
2004-11-05 | 0 | 0.0022434 | 1.4678 | 14356.5431 | 386730.0537 | 0.026938 | 0 | 0 | 0 | 0 | 44.8689 | 0 | 0 | 0 | 0 | 0 | -44.8689 | 0 | 0.067827 | 1.3678
2004-11-06 | 0 | 0.002451 | 1.4656 | 14311.6742 | 386730.0537 | 0.027022 | 0 | 0 | 0 | 0 | 49.02 | 0 | 0 | 0 | 0 | 0 | -49.02 | 0 | 0.065584 | 1.3656
2004-11-07 | 0 | 0.0026525 | 1.4631 | 14262.6541 | 386730.0537 | 0.027115 | 0 | 0 | 0 | 0 | 53.0494 | 0 | 0 | 0 | 0 | 0 | -53.0494 | 0 | 0.063133 | 1.3631
2004-11-08 | 0 | 0.0028974 | 1.4605 | 14209.6048 | 386730.0537 | 0.027216 | 0 | 0 | 0 | 0 | 57.9489 | 0 | 0 | 0 | 0 | 0 | -57.9489 | 0 | 0.06048 | 1.3605
2004-11-09 | 0 | 0.0021728 | 1.4576 | 14151.6558 | 386730.0537 | 0.027328 | 0 | 0 | 0 | 0 | 43.4554 | 0 | 0 | 0 | 0 | 0 | -43.4554 | 0 | 0.057583 | 1.3576
2004-11-10 | 0 | 0.0026589 | 1.4554 | 14108.2004 | 386730.0537 | 0.027412 | 0 | 0 | 0 | 0 | 53.1776 | 0 | 0 | 0 | 0 | 0 | -53.1776 | 0 | 0.05541 | 1.3554
2004-11-11 | 0 | 0.0026847 | 1.4528 | 14055.0229 | 386730.0537 | 0.027515 | 0 | 0 | 0 | 0 | 53.6938 | 0 | 0 | 0 | 0 | 0 | -53.6938 | 0 | 0.052751 | 1.3528
2004-11-12 | 0.001016 | 0.0024442 | 1.4501 | 14001.329 | 386730.0537 | 0.027621 | 20.32 | 203.2 | 36.576 | 804.672 | 48.8842 | 0 | 0 | 0 | 0 | 0 | 8.0118 | 1007.872 | 0.050066 | 1.3501
2004-11-13 | 0 | 0.0022194 | 1.4505 | 14009.3409 | 387737.9257 | 0.027677 | 0 | 0 | 0 | 0 | 44.3878 | 0 | 0 | 0 | 0 | 0 | -44.3878 | 0 | 0.050467 | 1.3505
2004-11-14 | 0 | 0.0010741 | 1.4482 | 13964.9531 | 387737.9257 | 0.027765 | 0 | 0 | 0 | 0 | 21.4828 | 0 | 0 | 0 | 0 | 0 | -21.4828 | 0 | 0.048248 | 1.3482
2004-11-15 | 0 | 0.0022472 | 1.4472 | 13943.4703 | 387737.9257 | 0.027808 | 0 | 0 | 0 | 0 | 44.9436 | 0 | 0 | 0 | 0 | 0 | -44.9436 | 0 | 0.047174 | 1.3472
2004-11-16 | 0 | 0.0025546 | 1.4449 | 13898.5267 | 387737.9257 | 0.027898 | 0 | 0 | 0 | 0 | 51.0916 | 0 | 0 | 0 | 0 | 0 | -51.0916 | 0 | 0.044926 | 1.3449
2004-11-17 | 0 | 0.0025308 | 1.4424 | 13847.4351 | 387737.9257 | 0.028001 | 0 | 0 | 0 | 0 | 50.616 | 0 | 0 | 0 | 0 | 0 | -50.616 | 0 | 0.042372 | 1.3424
2004-11-18 | 0 | 0.0027863 | 1.4398 | 13796.8191 | 387737.9257 | 0.028103 | 0 | 0 | 0 | 0 | 55.7265 | 0 | 0 | 0 | 0 | 0 | -55.7265 | 0 | 0.039841 | 1.3398
2004-11-19 | 0 | 0.0028426 | 1.4371 | 13741.0926 | 387737.9257 | 0.028217 | 0 | 0 | 0 | 0 | 56.8519 | 0 | 0 | 0 | 0 | 0 | -56.8519 | 0 | 0.037055 | 1.3371
2004-11-20 | 0.000762 | 0.0020938 | 1.4342 | 13684.2407 | 387737.9257 | 0.028335 | 15.24 | 152.4 | 27.432 | 603.504 | 41.8751 | 0 | 0 | 0 | 0 | 0 | 0.79688 | 755.904 | 0.034212 | 1.3342
2004-11-21 | 0 | 0.0028384 | 1.4343 | 13685.0375 | 388493.8297 | 0.028388 | 0 | 0 | 0 | 0 | 56.768 | 0 | 0 | 0 | 0 | 0 | -56.768 | 0 | 0.034252 | 1.3343
2004-11-22 | 0 | 0.0026657 | 1.4314 | 13628.2695 | 388493.8297 | 0.028506 | 0 | 0 | 0 | 0 | 53.3131 | 0 | 0 | 0 | 0 | 0 | -53.3131 | 0 | 0.031413 | 1.3314
2004-11-23 | 0 | 0.0025903 | 1.4287 | 13574.9564 | 388493.8297 | 0.028618 | 0 | 0 | 0 | 0 | 51.8051 | 0 | 0 | 0 | 0 | 0 | -51.8051 | 0 | 0.028748 | 1.3287
2004-11-24 | 0.04445 | 0.0025805 | 1.4262 | 13523.1513 | 388493.8297 | 0.028728 | 889 | 8890 | 1600.2 | 35204.4 | 51.6103 | 0 | 0 | 0 | 0 | 0 | 2437.5897 | 44094.4 | 0.026158 | 1.3262
2004-11-25 | 0.00254 | 0.002644 | 1.548 | 15960.7409 | 432588.2297 | 0.027103 | 50.8 | 508 | 91.44 | 2011.68 | 52.8804 | 0 | 1611.7129 | 960.7409 | 960.7409 | 26039.2185 | -871.3813 | -23519.5385 | 0.14804 | 1.448
2004-11-26 | 0 | 0.0019643 | 1.5045 | 15089.3596 | 409068.6911 | 0.02711 | 0 | 0 | 0 | 0 | 39.2861 | 0 | 45.7183 | 89.3596 | 45.7183 | 1239.4119 | -85.0045 | -1239.4119 | 0.10447 | 1.4045
2004-11-27 | 0.014478 | 0.0024862 | 1.5002 | 15004.3552 | 407829.2792 | 0.027181 | 289.56 | 2895.6 | 521.208 | 11466.576 | 49.7232 | 0 | 0.49191 | 4.3552 | 0.49191 | 13.3704 | 760.5529 | 14348.8056 | 0.10022 | 1.4002
2004-11-28 | 0 | 0.0019984 | 1.5382 | 15764.9081 | 422178.0848 | 0.02678 | 0 | 0 | 0 | 0 | 39.9682 | 0 | 1144.9648 | 764.9081 | 764.9081 | 20483.9402 | -804.8763 | -20483.9402 | 0.13825 | 1.4382
2004-11-29 | 0 | 0.0027603 | 1.498 | 14960.0318 | 401694.1446 | 0.026851 | 0 | 0 | 0 | 0 | 55.2067 | 0 | 0 | 0 | 0 | 0 | -55.2067 | 0 | 0.098002 | 1.398
2004-11-30 | 0.000254 | 0.0024993 | 1.4952 | 14904.8251 | 401694.1446 | 0.026951 | 5.08 | 50.8 | 9.144 | 201.168 | 49.9867 | 0 | 0 | 0 | 0 | 0 | -35.7627 | 251.968 | 0.095241 | 1.3952
2004-12-01 | 0 | 0.0021263 | 1.4935 | 14869.0624 | 401946.1126 | 0.027032 | 0 | 0 | 0 | 0 | 42.5263 | 0 | 0 | 0 | 0 | 0 | -42.5263 | 0 | 0.093453 | 1.3935
2004-12-02 | 0 | 0.002143 | 1.4913 | 14826.5361 | 401946.1126 | 0.02711 | 0 | 0 | 0 | 0 | 42.8602 | 0 | 0 | 0 | 0 | 0 | -42.8602 | 0 | 0.091327 | 1.3913
2004-12-03 | 0 | 0.0017043 | 1.4892 | 14783.6759 | 401946.1126 | 0.027189 | 0 | 0 | 0 | 0 | 34.0866 | 0 | 0 | 0 | 0 | 0 | -34.0866 | 0 | 0.089184 | 1.3892
2004-12-04 | 0.000762 | 0.0015823 | 1.4875 | 14749.5894 | 401946.1126 | 0.027251 | 15.24 | 152.4 | 27.432 | 603.504 | 31.6463 | 0 | 0 | 0 | 0 | 0 | 11.0257 | 755.904 | 0.087479 | 1.3875
2004-12-05 | 0 | 0.0021279 | 1.488 | 14760.6151 | 402702.0166 | 0.027282 | 0 | 0 | 0 | 0 | 42.5582 | 0 | 0 | 0 | 0 | 0 | -42.5582 | 0 | 0.088031 | 1.388
2004-12-06 | 0 | 0.0025311 | 1.4859 | 14718.0569 | 402702.0166 | 0.027361 | 0 | 0 | 0 | 0 | 50.6225 | 0 | 0 | 0 | 0 | 0 | -50.6225 | 0 | 0.085903 | 1.3859
2004-12-07 | 0 | 0.0021548 | 1.4834 | 14667.4344 | 402702.0166 | 0.027456 | 0 | 0 | 0 | 0 | 43.0953 | 0 | 0 | 0 | 0 | 0 | -43.0953 | 0 | 0.083372 | 1.3834
2004-12-08 | 0 | 0.0023689 | 1.4812 | 14624.3391 | 402702.0166 | 0.027536 | 0 | 0 | 0 | 0 | 47.3789 | 0 | 0 | 0 | 0 | 0 | -47.3789 | 0 | 0.081217 | 1.3812
2004-12-09 | 0 | 0.0024273 | 1.4788 | 14576.9601 | 402702.0166 | 0.027626 | 0 | 0 | 0 | 0 | 48.5456 | 0 | 0 | 0 | 0 | 0 | -48.5456 | 0 | 0.078848 | 1.3788
2004-12-10 | 0.018796 | 0.002079 | 1.4764 | 14528.4145 | 402702.0166 | 0.027718 | 375.92 | 3759.2 | 676.656 | 14886.432 | 41.5807 | 0 | 0 | 0 | 0 | 0 | 1010.9953 | 18645.632 | 0.076421 | 1.3764
2004-12-11 | 0 | 0.0016077 | 1.527 | 15539.4099 | 421347.6486 | 0.027115 | 0 | 0 | 0 | 0 | 32.154 | 0 | 678.0419 | 539.4099 | 539.4099 | 14625.9784 | -571.5639 | -14625.9784 | 0.12697 | 1.427
2004-12-12 | 0 | 0.0016536 | 1.4984 | 14967.846 | 406721.6702 | 0.027173 | 0 | 0 | 0 | 0 | 33.072 | 0 | 0 | 0 | 0 | 0 | -33.072 | 0 | 0.098392 | 1.3984
2004-12-13 | 0 | 0.002345 | 1.4967 | 14934.774 | 406721.6702 | 0.027233 | 0 | 0 | 0 | 0 | 46.8992 | 0 | 0 | 0 | 0 | 0 | -46.8992 | 0 | 0.096739 | 1.3967
2004-12-14 | 0 | 0.0014137 | 1.4944 | 14887.8748 | 406721.6702 | 0.027319 | 0 | 0 | 0 | 0 | 28.2747 | 0 | 0 | 0 | 0 | 0 | -28.2747 | 0 | 0.094394 | 1.3944
2004-12-15 | 0 | 0.0012296 | 1.493 | 14859.6 | 406721.6702 | 0.027371 | 0 | 0 | 0 | 0 | 24.5921 | 0 | 0 | 0 | 0 | 0 | -24.5921 | 0 | 0.09298 | 1.393
2004-12-16 | 0 | 0.0016786 | 1.4918 | 14835.0079 | 406721.6702 | 0.027416 | 0 | 0 | 0 | 0 | 33.5714 | 0 | 0 | 0 | 0 | 0 | -33.5714 | 0 | 0.09175 | 1.3918
2004-12-17 | 0.000254 | 0.0018213 | 1.4901 | 14801.4365 | 406721.6702 | 0.027479 | 5.08 | 50.8 | 9.144 | 201.168 | 36.4259 | 0 | 0 | 0 | 0 | 0 | -22.2019 | 251.968 | 0.090072 | 1.3901
2004-12-18 | 0 | 0.0019042 | 1.489 | 14779.2346 | 406973.6382 | 0.027537 | 0 | 0 | 0 | 0 | 38.0839 | 0 | 0 | 0 | 0 | 0 | -38.0839 | 0 | 0.088962 | 1.389
2004-12-19 | 0 | 0.001857 | 1.4871 | 14741.1506 | 406973.6382 | 0.027608 | 0 | 0 | 0 | 0 | 37.1391 | 0 | 0 | 0 | 0 | 0 | -37.1391 | 0 | 0.087058 | 1.3871
2004-12-20 | 0 | 0.0011907 | 1.4852 | 14704.0116 | 406973.6382 | 0.027678 | 0 | 0 | 0 | 0 | 23.8141 | 0 | 0 | 0 | 0 | 0 | -23.8141 | 0 | 0.085201 | 1.3852
2004-12-21 | 0 | 0.0020848 | 1.484 | 14680.1974 | 406973.6382 | 0.027723 | 0 | 0 | 0 | 0 | 41.696 | 0 | 0 | 0 | 0 | 0 | -41.696 | 0 | 0.08401 | 1.384
2004-12-22 | 0 | 0.0025798 | 1.4819 | 14638.5015 | 406973.6382 | 0.027802 | 0 | 0 | 0 | 0 | 51.5963 | 0 | 0 | 0 | 0 | 0 | -51.5963 | 0 | 0.081925 | 1.3819
2004-12-23 | 0.005334 | 0.0023604 | 1.4793 | 14586.9052 | 406973.6382 | 0.0279 | 106.68 | 1066.8 | 192.024 | 4224.528 | 47.2075 | 0 | 0 | 0 | 0 | 0 | 251.4965 | 5291.328 | 0.079345 | 1.3793
2004-12-24 | 0.003556 | 0.0010517 | 1.4919 | 14838.4017 | 412264.9662 | 0.027784 | 71.12 | 711.2 | 128.016 | 2816.352 | 21.0347 | 0 | 0 | 0 | 0 | 0 | 178.1013 | 3527.552 | 0.09192 | 1.3919
2004-12-25 | 0.012954 | 0.00054223 | 1.5008 | 15016.503 | 415792.5182 | 0.027689 | 259.08 | 2590.8 | 466.344 | 10259.568 | 10.8446 | 0 | 3.6285 | 16.503 | 3.6285 | 100.4688 | 710.9509 | 12749.8992 | 0.10083 | 1.4008
2004-12-26 | 0.005842 | 0.0011152 | 1.5364 | 15727.4539 | 428542.4174 | 0.027248 | 116.84 | 1168.4 | 210.312 | 4626.864 | 22.3032 | 0 | 1061.907 | 727.4539 | 727.4539 | 19821.6995 | -422.6051 | -14026.4355 | 0.13637 | 1.4364
2004-12-27 | 0 | 0.0016975 | 1.5152 | 15304.8488 | 414515.9819 | 0.027084 | 0 | 0 | 0 | 0 | 33.9494 | 0 | 288.0746 | 304.8488 | 288.0746 | 7802.2023 | -322.024 | -7802.2023 | 0.11524 | 1.4152
2004-12-28 | 0 | 0.0019441 | 1.4991 | 14982.8248 | 406713.7795 | 0.027145 | 0 | 0 | 0 | 0 | 38.8814 | 0 | 0 | 0 | 0 | 0 | -38.8814 | 0 | 0.099141 | 1.3991
2004-12-29 | 0.000254 | 0.0022576 | 1.4972 | 14943.9434 | 406713.7795 | 0.027216 | 5.08 | 50.8 | 9.144 | 201.168 | 45.1519 | 0 | 0 | 0 | 0 | 0 | -30.9279 | 251.968 | 0.097197 | 1.3972
2004-12-30 | 0 | 0.0022341 | 1.4957 | 14913.0154 | 406965.7475 | 0.027289 | 0 | 0 | 0 | 0 | 44.6821 | 0 | 0 | 0 | 0 | 0 | -44.6821 | 0 | 0.095651 | 1.3957
2004-12-31 | 0 | 0.0021347 | 1.4934 | 14868.3333 | 406965.7475 | 0.027371 | 0 | 0 | 0 | 0 | 42.6947 | 0 | 0 | 0 | 0 | 0 | -42.6947 | 0 | 0.093417 | 1.3934
2005-01-01 | 0 | 0.0024212 | 1.4913 | 14825.6386 | 406965.7475 | 0.02745 | 0 | 0 | 0 | 0 | 48.4247 | 0 | 0 | 0 | 0 | 0 | -48.4247 | 0 | 0.091282 | 1.3913
2005-01-02 | 0 | 0.0024265 | 1.4889 | 14777.2139 | 406965.7475 | 0.02754 | 0 | 0 | 0 | 0 | 48.5296 | 0 | 0 | 0 | 0 | 0 | -48.5296 | 0 | 0.088861 | 1.3889
2005-01-03 | 0 | 0.0024638 | 1.4864 | 14728.6843 | 406965.7475 | 0.027631 | 0 | 0 | 0 | 0 | 49.2757 | 0 | 0 | 0 | 0 | 0 | -49.2757 | 0 | 0.086434 | 1.3864
2005-01-04 | 0 | 0.0025144 | 1.484 | 14679.4086 | 406965.7475 | 0.027724 | 0 | 0 | 0 | 0 | 50.2885 | 0 | 0 | 0 | 0 | 0 | -50.2885 | 0 | 0.08397 | 1.384
2005-01-05 | 0 | 0.0025491 | 1.4815 | 14629.1201 | 406965.7475 | 0.027819 | 0 | 0 | 0 | 0 | 50.9811 | 0 | 0 | 0 | 0 | 0 | -50.9811 | 0 | 0.081456 | 1.3815
2005-01-06 | 0 | 0.0026654 | 1.4789 | 14578.139 | 406965.7475 | 0.027916 | 0 | 0 | 0 | 0 | 53.3076 | 0 | 0 | 0 | 0 | 0 | -53.3076 | 0 | 0.078907 | 1.3789
2005-01-07 | 0 | 0.0022116 | 1.4762 | 14524.8314 | 406965.7475 | 0.028019 | 0 | 0 | 0 | 0 | 44.2315 | 0 | 0 | 0 | 0 | 0 | -44.2315 | 0 | 0.076242 | 1.3762
2005-01-08 | 0.000508 | 0.0024557 | 1.474 | 14480.5999 | 406965.7475 | 0.028104 | 10.16 | 101.6 | 18.288 | 402.336 | 49.1137 | 0 | 0 | 0 | 0 | 0 | -20.6657 | 503.936 | 0.07403 | 1.374
2005-01-09 | 0 | 0.0025367 | 1.473 | 14459.9342 | 407469.6835 | 0.028179 | 0 | 0 | 0 | 0 | 50.7349 | 0 | 0 | 0 | 0 | 0 | -50.7349 | 0 | 0.072997 | 1.373
2005-01-10 | 0 | 0.0022744 | 1.4705 | 14409.1993 | 407469.6835 | 0.028278 | 0 | 0 | 0 | 0 | 45.4875 | 0 | 0 | 0 | 0 | 0 | -45.4875 | 0 | 0.07046 | 1.3705
2005-01-11 | 0 | 0.0022251 | 1.4682 | 14363.7118 | 407469.6835 | 0.028368 | 0 | 0 | 0 | 0 | 44.5017 | 0 | 0 | 0 | 0 | 0 | -44.5017 | 0 | 0.068186 | 1.3682
2005-01-12 | 0 | 0.002444 | 1.466 | 14319.2101 | 407469.6835 | 0.028456 | 0 | 0 | 0 | 0 | 48.8797 | 0 | 0 | 0 | 0 | 0 | -48.8797 | 0 | 0.065961 | 1.366
2005-01-13 | 0 | 0.0028391 | 1.4635 | 14270.3305 | 407469.6835 | 0.028554 | 0 | 0 | 0 | 0 | 56.7811 | 0 | 0 | 0 | 0 | 0 | -56.7811 | 0 | 0.063517 | 1.3635
2005-01-14 | 0.03302 | 0.0022163 | 1.4607 | 14213.5494 | 407469.6835 | 0.028668 | 660.4 | 6604 | 1188.72 | 26151.84 | 44.3264 | 0 | 0 | 0 | 0 | 0 | 1804.7936 | 32755.84 | 0.060677 | 1.3607
2005-01-15 | 0 | 0.0010971 | 1.5509 | 16018.343 | 440225.5235 | 0.027483 | 0 | 0 | 0 | 0 | 21.9427 | 0 | 1758.8117 | 1018.343 | 1018.343 | 27986.701 | -1040.2857 | -27986.701 | 0.15092 | 1.4509
2005-01-16 | 0 | 0.001682 | 1.4989 | 14978.0573 | 412238.8226 | 0.027523 | 0 | 0 | 0 | 0 | 33.6396 | 0 | 0 | 0 | 0 | 0 | -33.6396 | 0 | 0.098903 | 1.3989
2005-01-17 | 0 | 0.0013827 | 1.4972 | 14944.4178 | 412238.8226 | 0.027585 | 0 | 0 | 0 | 0 | 27.655 | 0 | 0 | 0 | 0 | 0 | -27.655 | 0 | 0.097221 | 1.3972
2005-01-18 | 0 | 0.0014527 | 1.4958 | 14916.7628 | 412238.8226 | 0.027636 | 0 | 0 | 0 | 0 | 29.0539 | 0 | 0 | 0 | 0 | 0 | -29.0539 | 0 | 0.095838 | 1.3958
2005-01-19 | 0 | 0.0018046 | 1.4944 | 14887.7089 | 412238.8226 | 0.02769 | 0 | 0 | 0 | 0 | 36.0918 | 0 | 0 | 0 | 0 | 0 | -36.0918 | 0 | 0.094385 | 1.3944
2005-01-20 | 0 | 0.0017521 | 1.4926 | 14851.6171 | 412238.8226 | 0.027757 | 0 | 0 | 0 | 0 | 35.0418 | 0 | 0 | 0 | 0 | 0 | -35.0418 | 0 | 0.092581 | 1.3926
2005-01-21 | 0 | 0.0025112 | 1.4908 | 14816.5753 | 412238.8226 | 0.027823 | 0 | 0 | 0 | 0 | 50.2244 | 0 | 0 | 0 | 0 | 0 | -50.2244 | 0 | 0.090829 | 1.3908
2005-01-22 | 0.005334 | 0.0017076 | 1.4883 | 14766.3509 | 412238.8226 | 0.027917 | 106.68 | 1066.8 | 192.024 | 4224.528 | 34.1525 | 0 | 0 | 0 | 0 | 0 | 264.5515 | 5291.328 | 0.088318 | 1.3883
2005-01-23 | 0.000508 | 0.0019777 | 1.5015 | 15030.9024 | 417530.1506 | 0.027778 | 10.16 | 101.6 | 18.288 | 402.336 | 39.5549 | 0 | 9.2975 | 30.9024 | 9.2975 | 258.2672 | -20.4044 | 245.6688 | 0.10155 | 1.4015
2005-01-24 | 0 | 0.0015881 | 1.5005 | 15010.498 | 417775.8194 | 0.027832 | 0 | 0 | 0 | 0 | 31.7611 | 0 | 1.8409 | 10.498 | 1.8409 | 51.2372 | -33.602 | -51.2372 | 0.10052 | 1.4005
2005-01-25 | 0 | 0.0022187 | 1.4988 | 14976.896 | 417724.5823 | 0.027891 | 0 | 0 | 0 | 0 | 44.3732 | 0 | 0 | 0 | 0 | 0 | -44.3732 | 0 | 0.098845 | 1.3988
2005-01-26 | 0 | 0.0023122 | 1.4966 | 14932.5227 | 417724.5823 | 0.027974 | 0 | 0 | 0 | 0 | 46.2439 | 0 | 0 | 0 | 0 | 0 | -46.2439 | 0 | 0.096626 | 1.3966
2005-01-27 | 0 | 0.0022125 | 1.4943 | 14886.2789 | 417724.5823 | 0.028061 | 0 | 0 | 0 | 0 | 44.2506 | 0 | 0 | 0 | 0 | 0 | -44.2506 | 0 | 0.094314 | 1.3943
2005-01-28 | 0 | 0.00089593 | 1.4921 | 14842.0282 | 417724.5823 | 0.028145 | 0 | 0 | 0 | 0 | 17.9186 | 0 | 0 | 0 | 0 | 0 | -17.9186 | 0 | 0.092101 | 1.3921
2005-01-29 | 0.009144 | 0.0016056 | 1.4912 | 14824.1097 | 417724.5823 | 0.028179 | 182.88 | 1828.8 | 329.184 | 7242.048 | 32.1115 | 0 | 0 | 0 | 0 | 0 | 479.9525 | 9070.848 | 0.091205 | 1.3912
2005-01-30 | 0.002032 | 0.0020959 | 1.5152 | 15304.0621 | 426795.4303 | 0.027888 | 40.64 | 406.4 | 73.152 | 1609.344 | 41.9185 | 0 | 286.9602 | 304.0621 | 286.9602 | 8002.6672 | -215.0867 | -5986.9232 | 0.1152 | 1.4152
2005-01-31 | 0 | 0.0013654 | 1.5044 | 15088.9754 | 420808.5071 | 0.027888 | 0 | 0 | 0 | 0 | 27.3086 | 0 | 45.4238 | 88.9754 | 45.4238 | 1266.7992 | -72.7323 | -1266.7992 | 0.10445 | 1.4044
2005-02-01 | 0.000254 | 0.0023069 | 1.5008 | 15016.243 | 419541.7079 | 0.027939 | 5.08 | 50.8 | 9.144 | 201.168 | 46.1372 | 0 | 3.5431 | 16.243 | 3.5431 | 98.9904 | -35.4562 | 152.9776 | 0.10081 | 1.4008
2005-02-02 | 0.006858 | 0.0015984 | 1.499 | 14980.7868 | 419694.6855 | 0.028016 | 137.16 | 1371.6 | 246.888 | 5431.536 | 31.969 | 0 | 0 | 0 | 0 | 0 | 352.079 | 6803.136 | 0.099039 | 1.399
2005-02-03 | 0.002032 | 0.0025426 | 1.5166 | 15332.8658 | 426497.8215 | 0.027816 | 40.64 | 406.4 | 73.152 | 1609.344 | 50.8514 | 0 | 328.6866 | 332.8658 | 328.6866 | 9142.7215 | -265.746 | -7126.9775 | 0.11664 | 1.4166
2005-02-04 | 0 | 0.0020943 | 1.5034 | 15067.1198 | 419370.844 | 0.027834 | 0 | 0 | 0 | 0 | 41.8869 | 0 | 29.7615 | 67.1198 | 29.7615 | 828.3659 | -71.6484 | -828.3659 | 0.10336 | 1.4034
2005-02-05 | 0 | 0.002546 | 1.4998 | 14995.4714 | 418542.478 | 0.027911 | 0 | 0 | 0 | 0 | 50.9198 | 0 | 0 | 0 | 0 | 0 | -50.9198 | 0 | 0.099774 | 1.3998
2005-02-06 | 0 | 0.0028912 | 1.4972 | 14944.5517 | 418542.478 | 0.028006 | 0 | 0 | 0 | 0 | 57.8234 | 0 | 0 | 0 | 0 | 0 | -57.8234 | 0 | 0.097228 | 1.3972
2005-02-07 | 0 | 0.0027715 | 1.4943 | 14886.7283 | 418542.478 | 0.028115 | 0 | 0 | 0 | 0 | 55.4307 | 0 | 0 | 0 | 0 | 0 | -55.4307 | 0 | 0.094336 | 1.3943
2005-02-08 | 0 | 0.0032972 | 1.4916 | 14831.2976 | 418542.478 | 0.02822 | 0 | 0 | 0 | 0 | 65.9437 | 0 | 0 | 0 | 0 | 0 | -65.9437 | 0 | 0.091565 | 1.3916
2005-02-09 | 0 | 0.0032862 | 1.4883 | 14765.3539 | 418542.478 | 0.028346 | 0 | 0 | 0 | 0 | 65.7249 | 0 | 0 | 0 | 0 | 0 | -65.7249 | 0 | 0.088268 | 1.3883
2005-02-10 | 0.005334 | 0.0026473 | 1.485 | 14699.629 | 418542.478 | 0.028473 | 106.68 | 1066.8 | 192.024 | 4224.528 | 52.9451 | 0 | 0 | 0 | 0 | 0 | 245.7589 | 5291.328 | 0.084981 | 1.385
2005-02-11 | 0 | 0.0022142 | 1.4973 | 14945.3879 | 423833.806 | 0.028359 | 0 | 0 | 0 | 0 | 44.2846 | 0 | 0 | 0 | 0 | 0 | -44.2846 | 0 | 0.097269 | 1.3973
2005-02-12 | 0 | 0.0028295 | 1.4951 | 14901.1033 | 423833.806 | 0.028443 | 0 | 0 | 0 | 0 | 56.59 | 0 | 0 | 0 | 0 | 0 | -56.59 | 0 | 0.095055 | 1.3951
2005-02-13 | 0 | 0.0030578 | 1.4922 | 14844.5134 | 423833.806 | 0.028552 | 0 | 0 | 0 | 0 | 61.1569 | 0 | 0 | 0 | 0 | 0 | -61.1569 | 0 | 0.092226 | 1.3922
2005-02-14 | 0.000762 | 0.0031102 | 1.4892 | 14783.3564 | 423833.806 | 0.02867 | 15.24 | 152.4 | 27.432 | 603.504 | 62.2037 | 0 | 0 | 0 | 0 | 0 | -19.5317 | 755.904 | 0.089168 | 1.3892
2005-02-15 | 0 | 0.0028257 | 1.4882 | 14763.8247 | 424589.71 | 0.028759 | 0 | 0 | 0 | 0 | 56.5132 | 0 | 0 | 0 | 0 | 0 | -56.5132 | 0 | 0.088191 | 1.3882
2005-02-16 | 0 | 0.0032412 | 1.4854 | 14707.3115 | 424589.71 | 0.028869 | 0 | 0 | 0 | 0 | 64.8243 | 0 | 0 | 0 | 0 | 0 | -64.8243 | 0 | 0.085366 | 1.3854
2005-02-17 | 0 | 0.002759 | 1.4821 | 14642.4873 | 424589.71 | 0.028997 | 0 | 0 | 0 | 0 | 55.1796 | 0 | 0 | 0 | 0 | 0 | -55.1796 | 0 | 0.082124 | 1.3821
2005-02-18 | 0 | 0.0025241 | 1.4794 | 14587.3076 | 424589.71 | 0.029107 | 0 | 0 | 0 | 0 | 50.483 | 0 | 0 | 0 | 0 | 0 | -50.483 | 0 | 0.079365 | 1.3794
2005-02-19 | 0 | 0.0030153 | 1.4768 | 14536.8247 | 424589.71 | 0.029208 | 0 | 0 | 0 | 0 | 60.3057 | 0 | 0 | 0 | 0 | 0 | -60.3057 | 0 | 0.076841 | 1.3768
2005-02-20 | 0 | 0.0032084 | 1.4738 | 14476.519 | 424589.71 | 0.02933 | 0 | 0 | 0 | 0 | 64.1675 | 0 | 0 | 0 | 0 | 0 | -64.1675 | 0 | 0.073826 | 1.3738
2005-02-21 | 0 | 0.0028164 | 1.4706 | 14412.3515 | 424589.71 | 0.02946 | 0 | 0 | 0 | 0 | 56.3275 | 0 | 0 | 0 | 0 | 0 | -56.3275 | 0 | 0.070618 | 1.3706
2005-02-22 | 0 | 0.002566 | 1.4678 | 14356.0241 | 424589.71 | 0.029576 | 0 | 0 | 0 | 0 | 51.3206 | 0 | 0 | 0 | 0 | 0 | -51.3206 | 0 | 0.067801 | 1.3678
2005-02-23 | 0.001524 | 0.0026217 | 1.4652 | 14304.7035 | 424589.71 | 0.029682 | 30.48 | 304.8 | 54.864 | 1207.008 | 52.434 | 0 | 0 | 0 | 0 | 0 | 32.91 | 1511.808 | 0.065235 | 1.3652
2005-02-24 | 0.000762 | 0.0022687 | 1.4669 | 14337.6135 | 426101.518 | 0.029719 | 15.24 | 152.4 | 27.432 | 603.504 | 45.3748 | 0 | 0 | 0 | 0 | 0 | -2.7028 | 755.904 | 0.066881 | 1.3669
2005-02-25 | 0.007112 | 0.0019094 | 1.4667 | 14334.9106 | 426857.422 | 0.029777 | 142.24 | 1422.4 | 256.032 | 5632.704 | 38.1881 | 0 | 0 | 0 | 0 | 0 | 360.0839 | 7055.104 | 0.066746 | 1.3667
2005-02-26 | 0.000254 | 0.0019769 | 1.4847 | 14694.9945 | 433912.526 | 0.029528 | 5.08 | 50.8 | 9.144 | 201.168 | 39.5375 | 0 | 0 | 0 | 0 | 0 | -25.3135 | 251.968 | 0.08475 | 1.3847
2005-02-27 | 0.029972 | 0.0022899 | 1.4835 | 14669.681 | 434164.494 | 0.029596 | 599.44 | 5994.4 | 1078.992 | 23737.824 | 45.7988 | 0 | 0 | 0 | 0 | 0 | 1632.6332 | 29732.224 | 0.083484 | 1.3835
2005-02-28 | 0 | 0.0025197 | 1.5651 | 16302.3142 | 463896.718 | 0.028456 | 0 | 0 | 0 | 0 | 50.3934 | 0 | 2543.6181 | 1302.3142 | 1302.3142 | 37058.4985 | -1352.7076 | -37058.4985 | 0.16512 | 1.4651
2005-03-01 | 0 | 0.0030198 | 1.4975 | 14949.6066 | 426838.2195 | 0.028552 | 0 | 0 | 0 | 0 | 60.3964 | 0 | 0 | 0 | 0 | 0 | -60.3964 | 0 | 0.09748 | 1.3975
2005-03-02 | 0 | 0.0028292 | 1.4945 | 14889.2101 | 426838.2195 | 0.028668 | 0 | 0 | 0 | 0 | 56.5839 | 0 | 0 | 0 | 0 | 0 | -56.5839 | 0 | 0.094461 | 1.3945
2005-03-03 | 0.004318 | 0.0018118 | 1.4916 | 14832.6262 | 426838.2195 | 0.028777 | 86.36 | 863.6 | 155.448 | 3419.856 | 36.2357 | 0 | 0 | 0 | 0 | 0 | 205.5723 | 4283.456 | 0.091631 | 1.3916
2005-03-04 | 0 | 0.003138 | 1.5019 | 15038.1986 | 431121.6755 | 0.028668 | 0 | 0 | 0 | 0 | 62.7599 | 0 | 12.7776 | 38.1986 | 12.7776 | 366.3137 | -75.5375 | -366.3137 | 0.10191 | 1.4019
2005-03-05 | 0 | 0.0037268 | 1.4981 | 14962.6611 | 430755.3617 | 0.028789 | 0 | 0 | 0 | 0 | 74.5361 | 0 | 0 | 0 | 0 | 0 | -74.5361 | 0 | 0.098133 | 1.3981
2005-03-06 | 0 | 0.0037974 | 1.4944 | 14888.1249 | 430755.3617 | 0.028933 | 0 | 0 | 0 | 0 | 75.9482 | 0 | 0 | 0 | 0 | 0 | -75.9482 | 0 | 0.094406 | 1.3944
2005-03-07 | 0 | 0.004272 | 1.4906 | 14812.1767 | 430755.3617 | 0.029081 | 0 | 0 | 0 | 0 | 85.4392 | 0 | 0 | 0 | 0 | 0 | -85.4392 | 0 | 0.090609 | 1.3906
2005-03-08 | 0.02032 | 0.0033876 | 1.4863 | 14726.7375 | 430755.3617 | 0.02925 | 406.4 | 4064 | 731.52 | 16093.44 | 67.7518 | 0 | 0 | 0 | 0 | 0 | 1070.1682 | 20157.44 | 0.086337 | 1.3863
2005-03-09 | 0.000254 | 0.001775 | 1.5398 | 15796.9057 | 450912.8017 | 0.028544 | 5.08 | 50.8 | 9.144 | 201.168 | 35.4999 | 0 | 1217.5551 | 796.9057 | 796.9057 | 22747.1743 | -818.1815 | -22495.2063 | 0.13985 | 1.4398
2005-03-10 | 0 | 0.003195 | 1.4989 | 14978.7241 | 428417.5954 | 0.028602 | 0 | 0 | 0 | 0 | 63.8995 | 0 | 0 | 0 | 0 | 0 | -63.8995 | 0 | 0.098936 | 1.3989
2005-03-11 | 0 | 0.0035639 | 1.4957 | 14914.8246 | 428417.5954 | 0.028724 | 0 | 0 | 0 | 0 | 71.2773 | 0 | 0 | 0 | 0 | 0 | -71.2773 | 0 | 0.095741 | 1.3957
2005-03-12 | 0 | 0.0038431 | 1.4922 | 14843.5473 | 428417.5954 | 0.028862 | 0 | 0 | 0 | 0 | 76.8611 | 0 | 0 | 0 | 0 | 0 | -76.8611 | 0 | 0.092177 | 1.3922
2005-03-13 | 0 | 0.0037414 | 1.4883 | 14766.6862 | 428417.5954 | 0.029012 | 0 | 0 | 0 | 0 | 74.8277 | 0 | 0 | 0 | 0 | 0 | -74.8277 | 0 | 0.088334 | 1.3883
2005-03-14 | 0 | 0.0027369 | 1.4846 | 14691.8585 | 428417.5954 | 0.02916 | 0 | 0 | 0 | 0 | 54.7386 | 0 | 0 | 0 | 0 | 0 | -54.7386 | 0 | 0.084593 | 1.3846
2005-03-15 | 0.00381 | 0.0023614 | 1.4819 | 14637.1199 | 428417.5954 | 0.029269 | 76.2 | 762 | 137.16 | 3017.52 | 47.2283 | 0 | 0 | 0 | 0 | 0 | 166.1317 | 3779.52 | 0.081856 | 1.3819
2005-03-16 | 0.016764 | 0.0033455 | 1.4902 | 14803.2516 | 432197.1154 | 0.029196 | 335.28 | 3352.8 | 603.504 | 13277.088 | 66.9102 | 0 | 0 | 0 | 0 | 0 | 871.8738 | 16629.888 | 0.090163 | 1.3902
2005-03-17 | 0.002286 | 0.0027211 | 1.5338 | 15675.1254 | 448827.0034 | 0.028633 | 45.72 | 457.2 | 82.296 | 1810.512 | 54.4226 | 0 | 949.4124 | 675.1254 | 675.1254 | 19330.9139 | -601.532 | -17063.2019 | 0.13376 | 1.4338
2005-03-18 | 0 | 0.0012999 | 1.5037 | 15073.5934 | 431763.8016 | 0.028644 | 0 | 0 | 0 | 0 | 25.9976 | 0 | 34.1693 | 73.5934 | 34.1693 | 978.7365 | -60.1669 | -978.7365 | 0.10368 | 1.4037
2005-03-19 | 0 | 0.0033041 | 1.5007 | 15013.4265 | 430785.065 | 0.028693 | 0 | 0 | 0 | 0 | 66.0823 | 0 | 2.6627 | 13.4265 | 2.6627 | 76.4017 | -68.745 | -76.4017 | 0.10067 | 1.4007
2005-03-20 | 0 | 0.0041574 | 1.4972 | 14944.6815 | 430708.6633 | 0.02882 | 0 | 0 | 0 | 0 | 83.1475 | 0 | 0 | 0 | 0 | 0 | -83.1475 | 0 | 0.097234 | 1.3972
2005-03-21 | 0.004318 | 0.0032141 | 1.4931 | 14861.5341 | 430708.6633 | 0.028981 | 86.36 | 863.6 | 155.448 | 3419.856 | 64.2822 | 0 | 0 | 0 | 0 | 0 | 177.5258 | 4283.456 | 0.093077 | 1.3931
2005-03-22 | 0.004064 | 0.0038871 | 1.502 | 15039.0599 | 434992.1193 | 0.028924 | 81.28 | 812.8 | 146.304 | 3218.688 | 77.7427 | 0 | 13.2122 | 39.0599 | 13.2122 | 382.1512 | 136.6291 | 3649.3368 | 0.10195 | 1.402
2005-03-23 | 0.003556 | 0.0035388 | 1.5088 | 15175.6889 | 438641.4561 | 0.028904 | 71.12 | 711.2 | 128.016 | 2816.352 | 70.7753 | 0 | 126.0361 | 175.6889 | 126.0361 | 3642.9747 | 2.3246 | -115.4227 | 0.10878 | 1.4088
2005-03-24 | 0 | 0.0044868 | 1.5089 | 15178.0136 | 438526.0333 | 0.028892 | 0 | 0 | 0 | 0 | 89.737 | 0 | 128.5458 | 178.0136 | 128.5458 | 3713.9702 | -218.2828 | -3713.9702 | 0.1089 | 1.4089
2005-03-25 | 0.047752 | 0.0021931 | 1.498 | 14959.7308 | 434812.0632 | 0.029066 | 955.04 | 9550.4 | 1719.072 | 37819.584 | 43.8611 | 0 | 0 | 0 | 0 | 0 | 2630.2509 | 47369.984 | 0.097987 | 1.398
2005-03-26 | 0.028448 | 0.0016303 | 1.6295 | 17589.9816 | 482182.0472 | 0.027412 | 568.96 | 5689.6 | 1024.128 | 22530.816 | 32.6051 | 0 | 7133.8385 | 2589.9816 | 2589.9816 | 70997.3824 | -1029.4988 | -42776.9664 | 0.2295 | 1.5295
2005-03-27 | 0 | 0.0038215 | 1.578 | 16560.4829 | 439405.0808 | 0.026533 | 0 | 0 | 0 | 0 | 76.4305 | 0 | 3336.3127 | 1560.4829 | 1560.4829 | 41404.8372 | -1636.9133 | -41404.8372 | 0.17802 | 1.478
2005-03-28 | 0.002032 | 0.0031283 | 1.4962 | 14923.5695 | 398000.2436 | 0.026669 | 40.64 | 406.4 | 73.152 | 1609.344 | 62.5666 | 0 | 0 | 0 | 0 | 0 | 51.2254 | 2015.744 | 0.096178 | 1.3962
2005-03-29 | 0 | 0.0040069 | 1.4987 | 14974.7949 | 400015.9876 | 0.026713 | 0 | 0 | 0 | 0 | 80.1375 | 0 | 0 | 0 | 0 | 0 | -80.1375 | 0 | 0.09874 | 1.3987
2005-03-30 | 0 | 0.0045292 | 1.4947 | 14894.6575 | 400015.9876 | 0.026856 | 0 | 0 | 0 | 0 | 90.5845 | 0 | 0 | 0 | 0 | 0 | -90.5845 | 0 | 0.094733 | 1.3947
2005-03-31 | 0.004572 | 0.0042689 | 1.4902 | 14804.073 | 400015.9876 | 0.027021 | 91.44 | 914.4 | 164.592 | 3621.024 | 85.3787 | 0 | 0 | 0 | 0 | 0 | 170.6533 | 4535.424 | 0.090204 | 1.3902
2005-04-01 | 0.03429 | 0.0047545 | 1.4987 | 14974.7262 | 404551.4116 | 0.027016 | 685.8 | 6858 | 1234.44 | 27157.68 | 95.0908 | 0 | 0 | 0 | 0 | 0 | 1825.1492 | 34015.68 | 0.098736 | 1.3987
2005-04-02 | 0.006858 | 0.0039673 | 1.59 | 16799.8755 | 438567.0916 | 0.026105 | 137.16 | 1371.6 | 246.888 | 5431.536 | 79.3466 | 0 | 4132.7765 | 1799.8755 | 1799.8755 | 46986.4283 | -1495.174 | -40183.2923 | 0.18999 | 1.49
2005-04-03 | 0 | 0.0043336 | 1.5152 | 15304.7014 | 398383.7993 | 0.02603 | 0 | 0 | 0 | 0 | 86.6711 | 0 | 287.8657 | 304.7014 | 287.8657 | 7493.1906 | -374.5368 | -7493.1906 | 0.11524 | 1.4152
2005-04-04 | 0 | 0.005222 | 1.4965 | 14930.1646 | 390890.6087 | 0.026181 | 0 | 0 | 0 | 0 | 104.4402 | 0 | 0 | 0 | 0 | 0 | -104.4402 | 0 | 0.096508 | 1.3965
2005-04-05 | 0 | 0.0055233 | 1.4913 | 14825.7244 | 390890.6087 | 0.026366 | 0 | 0 | 0 | 0 | 110.4666 | 0 | 0 | 0 | 0 | 0 | -110.4666 | 0 | 0.091286 | 1.3913
2005-04-06 | 0 | 0.0046561 | 1.4858 | 14715.2578 | 390890.6087 | 0.026564 | 0 | 0 | 0 | 0 | 93.1216 | 0 | 0 | 0 | 0 | 0 | -93.1216 | 0 | 0.085763 | 1.3858
2005-04-07 | 0.034798 | 0.0031871 | 1.4811 | 14622.1363 | 390890.6087 | 0.026733 | 695.96 | 6959.6 | 1252.728 | 27560.016 | 63.7419 | 0 | 0 | 0 | 0 | 0 | 1884.9461 | 34519.616 | 0.081107 | 1.3811
2005-04-08 | 0.000254 | 0.0033806 | 1.5754 | 16507.0824 | 425410.2247 | 0.025771 | 5.08 | 50.8 | 9.144 | 201.168 | 67.6123 | 0 | 3166.5309 | 1507.0824 | 1507.0824 | 38839.5864 | -1560.4707 | -38587.6184 | 0.17535 | 1.4754
2005-04-09 | 0 | 0.004532 | 1.4973 | 14946.6117 | 386822.6062 | 0.02588 | 0 | 0 | 0 | 0 | 90.6408 | 0 | 0 | 0 | 0 | 0 | -90.6408 | 0 | 0.097331 | 1.3973
2005-04-10 | 0 | 0.0047759 | 1.4928 | 14855.9709 | 386822.6062 | 0.026038 | 0 | 0 | 0 | 0 | 95.5173 | 0 | 0 | 0 | 0 | 0 | -95.5173 | 0 | 0.092799 | 1.3928
2005-04-11 | 0 | 0.0053218 | 1.488 | 14760.4536 | 386822.6062 | 0.026207 | 0 | 0 | 0 | 0 | 106.4365 | 0 | 0 | 0 | 0 | 0 | -106.4365 | 0 | 0.088023 | 1.388
2005-04-12 | 0.00508 | 0.0043794 | 1.4827 | 14654.0171 | 386822.6062 | 0.026397 | 101.6 | 1016 | 182.88 | 4023.36 | 87.5885 | 0 | 0 | 0 | 0 | 0 | 196.8915 | 5039.36 | 0.082701 | 1.3827
2005-04-13 | 0.000254 | 0.0039997 | 1.4925 | 14850.9086 | 391861.9662 | 0.026386 | 5.08 | 50.8 | 9.144 | 201.168 | 79.9945 | 0 | 0 | 0 | 0 | 0 | -65.7705 | 251.968 | 0.092545 | 1.3925
2005-04-14 | 0 | 0.0036695 | 1.4893 | 14785.138 | 392113.9342 | 0.026521 | 0 | 0 | 0 | 0 | 73.3904 | 0 | 0 | 0 | 0 | 0 | -73.3904 | 0 | 0.089257 | 1.3893
2005-04-15 | 0 | 0.0040325 | 1.4856 | 14711.7477 | 392113.9342 | 0.026653 | 0 | 0 | 0 | 0 | 80.6494 | 0 | 0 | 0 | 0 | 0 | -80.6494 | 0 | 0.085587 | 1.3856
2005-04-16 | 0 | 0 | 1.4816 | 14631.0983 | 392113.9342 | 0.0268 | 0 | 0 | 0 | 0 | 0 | 0 | 0 | 0 | 0 | 0 | 0 | 0 | 0.081555 | 1.3816
2005-04-17 | 0 | 0.0048938 | 1.4816 | 14631.0983 | 392113.9342 | 0.0268 | 0 | 0 | 0 | 0 | 97.8753 | 0 | 0 | 0 | 0 | 0 | -97.8753 | 0 | 0.081555 | 1.3816
2005-04-18 | 0 | 0.0048938 | 1.4767 | 14533.223 | 392113.9342 | 0.026981 | 0 | 0 | 0 | 0 | 97.8753 | 0 | 0 | 0 | 0 | 0 | -97.8753 | 0 | 0.076661 | 1.3767
2005-04-19 | 0 | 0.00525 | 1.4718 | 14435.3478 | 392113.9342 | 0.027163 | 0 | 0 | 0 | 0 | 104.9999 | 0 | 0 | 0 | 0 | 0 | -104.9999 | 0 | 0.071767 | 1.3718
2005-04-20 | 0 | 0.0049072 | 1.4665 | 14330.3479 | 392113.9342 | 0.027362 | 0 | 0 | 0 | 0 | 98.145 | 0 | 0 | 0 | 0 | 0 | -98.145 | 0 | 0.066517 | 1.3665
2005-04-21 | 0 | 0.0052669 | 1.4616 | 14232.2029 | 392113.9342 | 0.027551 | 0 | 0 | 0 | 0 | 105.3388 | 0 | 0 | 0 | 0 | 0 | -105.3388 | 0 | 0.06161 | 1.3616
2005-04-22 | 0 | 0.0051431 | 1.4563 | 14126.8642 | 392113.9342 | 0.027757 | 0 | 0 | 0 | 0 | 102.863 | 0 | 0 | 0 | 0 | 0 | -102.863 | 0 | 0.056343 | 1.3563
2005-04-23 | 0.00127 | 0.0041955 | 1.4512 | 14024.0012 | 392113.9342 | 0.02796 | 25.4 | 254 | 45.72 | 1005.84 | 83.9091 | 0 | 0 | 0 | 0 | 0 | -12.7891 | 1259.84 | 0.0512 | 1.3512
2005-04-24 | 0 | 0.0035506 | 1.4506 | 14011.2121 | 393373.7742 | 0.028076 | 0 | 0 | 0 | 0 | 71.0116 | 0 | 0 | 0 | 0 | 0 | -71.0116 | 0 | 0.050561 | 1.3506
2005-04-25 | 0 | 0.0045965 | 1.447 | 13940.2004 | 393373.7742 | 0.028219 | 0 | 0 | 0 | 0 | 91.9295 | 0 | 0 | 0 | 0 | 0 | -91.9295 | 0 | 0.04701 | 1.347
2005-04-26 | 0.014986 | 0.0038571 | 1.4424 | 13848.271 | 393373.7742 | 0.028406 | 299.72 | 2997.2 | 539.496 | 11868.912 | 77.1427 | 0 | 0 | 0 | 0 | 0 | 762.0733 | 14866.112 | 0.042414 | 1.3424
2005-04-27 | 0 | 0.004443 | 1.4805 | 14610.3443 | 408239.8862 | 0.027942 | 0 | 0 | 0 | 0 | 88.8607 | 0 | 0 | 0 | 0 | 0 | -88.8607 | 0 | 0.080517 | 1.3805
2005-04-28 | 0 | 0.0049319 | 1.4761 | 14521.4836 | 408239.8862 | 0.028113 | 0 | 0 | 0 | 0 | 98.6387 | 0 | 0 | 0 | 0 | 0 | -98.6387 | 0 | 0.076074 | 1.3761
2005-04-29 | 0 | 0.0055575 | 1.4711 | 14422.8449 | 408239.8862 | 0.028305 | 0 | 0 | 0 | 0 | 111.1498 | 0 | 0 | 0 | 0 | 0 | -111.1498 | 0 | 0.071142 | 1.3711
2005-04-30 | 0.007366 | 0.0047564 | 1.4656 | 14311.6951 | 408239.8862 | 0.028525 | 147.32 | 1473.2 | 265.176 | 5833.872 | 95.1275 | 0 | 0 | 0 | 0 | 0 | 317.3685 | 7307.072 | 0.065585 | 1.3656
2005-05-01 | 0.001016 | 0.003318 | 1.4815 | 14629.0636 | 415546.9582 | 0.028406 | 20.32 | 203.2 | 36.576 | 804.672 | 66.3605 | 0 | 0 | 0 | 0 | 0 | -9.4645 | 1007.872 | 0.081453 | 1.3815
2005-05-02 | 0.000254 | 0.0050049 | 1.481 | 14619.5991 | 416554.8302 | 0.028493 | 5.08 | 50.8 | 9.144 | 201.168 | 100.0985 | 0 | 0 | 0 | 0 | 0 | -85.8745 | 251.968 | 0.08098 | 1.381
2005-05-03 | 0 | 0.0056582 | 1.4767 | 14533.7245 | 416806.7982 | 0.028679 | 0 | 0 | 0 | 0 | 113.1642 | 0 | 0 | 0 | 0 | 0 | -113.1642 | 0 | 0.076686 | 1.3767
2005-05-04 | 0.022352 | 0.002635 | 1.471 | 14420.5604 | 416806.7982 | 0.028904 | 447.04 | 4470.4 | 804.672 | 17702.784 | 52.7003 | 0 | 0 | 0 | 0 | 0 | 1199.0117 | 22173.184 | 0.071028 | 1.371
2005-05-05 | 0.029972 | 0.0026614 | 1.531 | 15619.5721 | 438979.9822 | 0.028104 | 599.44 | 5994.4 | 1078.992 | 23737.824 | 53.2289 | 0 | 834.6723 | 619.5721 | 619.5721 | 17412.7523 | 1005.6311 | 12319.4717 | 0.13098 | 1.431
2005-05-06 | 0 | 0.0038893 | 1.5813 | 16625.2031 | 451299.454 | 0.027146 | 0 | 0 | 0 | 0 | 77.7855 | 0 | 3546.0081 | 1625.2031 | 1625.2031 | 44116.9522 | -1702.9886 | -44116.9522 | 0.18126 | 1.4813
2005-05-07 | 0 | 0.0052585 | 1.4961 | 14922.2145 | 407182.5018 | 0.027287 | 0 | 0 | 0 | 0 | 105.1708 | 0 | 0 | 0 | 0 | 0 | -105.1708 | 0 | 0.096111 | 1.3961
2005-05-08 | 0 | 0.0054085 | 1.4909 | 14817.0438 | 407182.5018 | 0.027481 | 0 | 0 | 0 | 0 | 108.1706 | 0 | 0 | 0 | 0 | 0 | -108.1706 | 0 | 0.090852 | 1.3909
2005-05-09 | 0 | 0.0054917 | 1.4854 | 14708.8732 | 407182.5018 | 0.027683 | 0 | 0 | 0 | 0 | 109.8347 | 0 | 0 | 0 | 0 | 0 | -109.8347 | 0 | 0.085444 | 1.3854
2005-05-10 | 0 | 0.0058199 | 1.48 | 14599.0385 | 407182.5018 | 0.027891 | 0 | 0 | 0 | 0 | 116.3977 | 0 | 0 | 0 | 0 | 0 | -116.3977 | 0 | 0.079952 | 1.38
2005-05-11 | 0.000508 | 0.0048462 | 1.4741 | 14482.6409 | 407182.5018 | 0.028115 | 10.16 | 101.6 | 18.288 | 402.336 | 96.9247 | 0 | 0 | 0 | 0 | 0 | -68.4767 | 503.936 | 0.074132 | 1.3741
2005-05-12 | 0 | 0.0058405 | 1.4707 | 14414.1641 | 407686.4378 | 0.028284 | 0 | 0 | 0 | 0 | 116.8102 | 0 | 0 | 0 | 0 | 0 | -116.8102 | 0 | 0.070708 | 1.3707
2005-05-13 | 0 | 0.0056274 | 1.4649 | 14297.3539 | 407686.4378 | 0.028515 | 0 | 0 | 0 | 0 | 112.5474 | 0 | 0 | 0 | 0 | 0 | -112.5474 | 0 | 0.064868 | 1.3649
2005-05-14 | 0 | 0.0056762 | 1.4592 | 14184.8065 | 407686.4378 | 0.028741 | 0 | 0 | 0 | 0 | 113.5233 | 0 | 0 | 0 | 0 | 0 | -113.5233 | 0 | 0.05924 | 1.3592
2005-05-15 | 0 | 0.0058109 | 1.4536 | 14071.2831 | 407686.4378 | 0.028973 | 0 | 0 | 0 | 0 | 116.2173 | 0 | 0 | 0 | 0 | 0 | -116.2173 | 0 | 0.053564 | 1.3536
2005-05-16 | 0 | 0.0058111 | 1.4478 | 13955.0658 | 407686.4378 | 0.029214 | 0 | 0 | 0 | 0 | 116.2228 | 0 | 0 | 0 | 0 | 0 | -116.2228 | 0 | 0.047753 | 1.3478
2005-05-17 | 0.000254 | 0.005507 | 1.4419 | 13838.843 | 407686.4378 | 0.02946 | 5.08 | 50.8 | 9.144 | 201.168 | 110.1395 | 0 | 0 | 0 | 0 | 0 | -95.9155 | 251.968 | 0.041942 | 1.3419
2005-05-18 | 0 | 0.0054749 | 1.4371 | 13742.9275 | 407938.4058 | 0.029684 | 0 | 0 | 0 | 0 | 109.4984 | 0 | 0 | 0 | 0 | 0 | -109.4984 | 0 | 0.037146 | 1.3371
2005-05-19 | 0 | 0.0053499 | 1.4317 | 13633.4291 | 407938.4058 | 0.029922 | 0 | 0 | 0 | 0 | 106.9983 | 0 | 0 | 0 | 0 | 0 | -106.9983 | 0 | 0.031671 | 1.3317
2005-05-20 | 0 | 0.005801 | 1.4263 | 13526.4308 | 407938.4058 | 0.030159 | 0 | 0 | 0 | 0 | 116.0192 | 0 | 0 | 0 | 0 | 0 | -116.0192 | 0 | 0.026322 | 1.3263
2005-05-21 | 0.02286 | 0.0046287 | 1.4205 | 13410.4117 | 407938.4058 | 0.03042 | 457.2 | 4572 | 822.96 | 18105.12 | 92.5745 | 0 | 0 | 0 | 0 | 0 | 1187.5855 | 22677.12 | 0.020521 | 1.3205
2005-05-22 | 0 | 0.0053408 | 1.4799 | 14597.9972 | 430615.5258 | 0.029498 | 0 | 0 | 0 | 0 | 106.815 | 0 | 0 | 0 | 0 | 0 | -106.815 | 0 | 0.0799 | 1.3799
2005-05-23 | 0 | 0.0057151 | 1.4746 | 14491.1822 | 430615.5258 | 0.029716 | 0 | 0 | 0 | 0 | 114.3027 | 0 | 0 | 0 | 0 | 0 | -114.3027 | 0 | 0.074559 | 1.3746
2005-05-24 | 0 | 0.0050113 | 1.4688 | 14376.8795 | 430615.5258 | 0.029952 | 0 | 0 | 0 | 0 | 100.2258 | 0 | 0 | 0 | 0 | 0 | -100.2258 | 0 | 0.068844 | 1.3688
2005-05-25 | 0 | 0.005152 | 1.4638 | 14276.6537 | 430615.5258 | 0.030162 | 0 | 0 | 0 | 0 | 103.0394 | 0 | 0 | 0 | 0 | 0 | -103.0394 | 0 | 0.063833 | 1.3638
2005-05-26 | 0 | 0.0056672 | 1.4587 | 14173.6143 | 430615.5258 | 0.030381 | 0 | 0 | 0 | 0 | 113.3447 | 0 | 0 | 0 | 0 | 0 | -113.3447 | 0 | 0.058681 | 1.3587
2005-05-27 | 0 | 0.0060105 | 1.453 | 14060.2696 | 430615.5258 | 0.030626 | 0 | 0 | 0 | 0 | 120.2093 | 0 | 0 | 0 | 0 | 0 | -120.2093 | 0 | 0.053013 | 1.353
2005-05-28 | 0 | 0.0057874 | 1.447 | 13940.0604 | 430615.5258 | 0.030891 | 0 | 0 | 0 | 0 | 115.7489 | 0 | 0 | 0 | 0 | 0 | -115.7489 | 0 | 0.047003 | 1.347
2005-05-29 | 0 | 0.0059215 | 1.4412 | 13824.3114 | 430615.5258 | 0.031149 | 0 | 0 | 0 | 0 | 118.4299 | 0 | 0 | 0 | 0 | 0 | -118.4299 | 0 | 0.041216 | 1.3412
2005-05-30 | 0 | 0.0054615 | 1.4353 | 13705.8816 | 430615.5258 | 0.031418 | 0 | 0 | 0 | 0 | 109.2307 | 0 | 0 | 0 | 0 | 0 | -109.2307 | 0 | 0.035294 | 1.3353
2005-05-31 | 0.037846 | 0.0040247 | 1.4298 | 13596.6509 | 430615.5258 | 0.031671 | 756.92 | 7569.2 | 1362.456 | 29974.032 | 80.495 | 0 | 0 | 0 | 0 | 0 | 2038.881 | 37543.232 | 0.029833 | 1.3298
2005-06-01 | 0.000508 | 0.00381 | 1.5318 | 15635.5319 | 468158.7578 | 0.029942 | 10.16 | 101.6 | 18.288 | 402.336 | 76.2009 | 0 | 867.1301 | 635.5319 | 635.5319 | 19029.0814 | -683.2847 | -18525.1454 | 0.13178 | 1.4318
2005-06-02 | 0.003048 | 0.004259 | 1.4976 | 14952.2471 | 449633.6123 | 0.030071 | 60.96 | 609.6 | 109.728 | 2414.016 | 85.1804 | 0 | 0 | 0 | 0 | 0 | 85.5076 | 3023.616 | 0.097612 | 1.3976
2005-06-03 | 0.040386 | 0.0040492 | 1.5019 | 15037.7547 | 452657.2283 | 0.030101 | 807.72 | 8077.2 | 1453.896 | 31985.712 | 80.9834 | 0 | 12.5555 | 37.7547 | 12.5555 | 377.9387 | 2168.077 | 39684.9733 | 0.10189 | 1.4019
2005-06-04 | 0.000254 | 0.0038211 | 1.6103 | 17205.8318 | 492342.2016 | 0.028615 | 5.08 | 50.8 | 9.144 | 201.168 | 76.4227 | 0 | 5607.0808 | 2205.8318 | 2205.8318 | 63119.5328 | -2268.0304 | -62867.5648 | 0.21029 | 1.5103
2005-06-05 | 0 | 0.0059767 | 1.4969 | 14937.8013 | 429474.6368 | 0.028751 | 0 | 0 | 0 | 0 | 119.5338 | 0 | 0 | 0 | 0 | 0 | -119.5338 | 0 | 0.09689 | 1.3969
2005-06-06 | 0.000508 | 0.005724 | 1.4909 | 14818.2675 | 429474.6368 | 0.028983 | 10.16 | 101.6 | 18.288 | 402.336 | 114.4802 | 0 | 0 | 0 | 0 | 0 | -86.0322 | 503.936 | 0.090913 | 1.3909
2005-06-07 | 0 | 0.0059465 | 1.4866 | 14732.2353 | 429978.5728 | 0.029186 | 0 | 0 | 0 | 0 | 118.9295 | 0 | 0 | 0 | 0 | 0 | -118.9295 | 0 | 0.086612 | 1.3866
2005-06-08 | 0.000254 | 0.0056663 | 1.4807 | 14613.3057 | 429978.5728 | 0.029424 | 5.08 | 50.8 | 9.144 | 201.168 | 113.3251 | 0 | 0 | 0 | 0 | 0 | -99.1011 | 251.968 | 0.080665 | 1.3807
2005-06-09 | 0.000762 | 0.0055359 | 1.4757 | 14514.2046 | 430230.5408 | 0.029642 | 15.24 | 152.4 | 27.432 | 603.504 | 110.7187 | 0 | 0 | 0 | 0 | 0 | -68.0467 | 755.904 | 0.07571 | 1.3757
2005-06-10 | 0.002032 | 0.0032337 | 1.4723 | 14446.1579 | 430986.4448 | 0.029834 | 40.64 | 406.4 | 73.152 | 1609.344 | 64.674 | 0 | 0 | 0 | 0 | 0 | 49.118 | 2015.744 | 0.072308 | 1.3723
2005-06-11 | 0.01778 | 0.0037111 | 1.4748 | 14495.2759 | 433002.1888 | 0.029872 | 355.6 | 3556 | 640.08 | 14081.76 | 74.2211 | 0 | 0 | 0 | 0 | 0 | 921.4589 | 17637.76 | 0.074764 | 1.3748
2005-06-12 | 0.000762 | 0.0040998 | 1.5208 | 15416.7348 | 450639.9488 | 0.029231 | 15.24 | 152.4 | 27.432 | 603.504 | 81.9951 | 0 | 460.4345 | 416.7348 | 416.7348 | 12181.3951 | -456.0578 | -11425.4911 | 0.12084 | 1.4208
2005-06-13 | 0.004572 | 0.0050582 | 1.498 | 14960.6769 | 439214.4577 | 0.029358 | 91.44 | 914.4 | 164.592 | 3621.024 | 101.1634 | 0 | 0 | 0 | 0 | 0 | 154.8686 | 4535.424 | 0.098034 | 1.398
2005-06-14 | 0.020828 | 0.0054086 | 1.5058 | 15115.5455 | 443749.8817 | 0.029357 | 416.56 | 4165.6 | 749.808 | 16495.776 | 108.1726 | 0 | 67.2214 | 115.5455 | 67.2214 | 1973.4324 | 990.9739 | 18687.9436 | 0.10578 | 1.4058
2005-06-15 | 0 | 0.0051178 | 1.5553 | 16106.5194 | 462437.8253 | 0.028711 | 0 | 0 | 0 | 0 | 102.3556 | 0 | 1992.1261 | 1106.5194 | 1106.5194 | 31769.5234 | -1208.875 | -31769.5234 | 0.15533 | 1.4553
2005-06-16 | 0.00254 | 0.0056348 | 1.4949 | 14897.6444 | 430668.3019 | 0.028908 | 50.8 | 508 | 91.44 | 2011.68 | 112.6958 | 0 | 0 | 0 | 0 | 0 | 29.5442 | 2519.68 | 0.094882 | 1.3949
2005-06-17 | 0 | 0.0053332 | 1.4964 | 14927.1886 | 433187.9819 | 0.02902 | 0 | 0 | 0 | 0 | 106.664 | 0 | 0 | 0 | 0 | 0 | -106.664 | 0 | 0.096359 | 1.3964
2005-06-18 | 0.011176 | 0.00475 | 1.491 | 14820.5246 | 433187.9819 | 0.029229 | 223.52 | 2235.2 | 402.336 | 8851.392 | 94.9994 | 0 | 0 | 0 | 0 | 0 | 530.8566 | 11086.592 | 0.091026 | 1.391
2005-06-19 | 0 | 0.0053695 | 1.5176 | 15351.3811 | 444274.5739 | 0.02894 | 0 | 0 | 0 | 0 | 107.3894 | 0 | 356.4888 | 351.3811 | 351.3811 | 10169.0976 | -458.7705 | -10169.0976 | 0.11757 | 1.4176
2005-06-20 | 0 | 0.0053022 | 1.4946 | 14892.6106 | 434105.4763 | 0.029149 | 0 | 0 | 0 | 0 | 106.0431 | 0 | 0 | 0 | 0 | 0 | -106.0431 | 0 | 0.094631 | 1.3946
2005-06-21 | 0 | 0.0054903 | 1.4893 | 14786.5675 | 434105.4763 | 0.029358 | 0 | 0 | 0 | 0 | 109.8066 | 0 | 0 | 0 | 0 | 0 | -109.8066 | 0 | 0.089328 | 1.3893
2005-06-22 | 0 | 0.0055938 | 1.4838 | 14676.7609 | 434105.4763 | 0.029578 | 0 | 0 | 0 | 0 | 111.8754 | 0 | 0 | 0 | 0 | 0 | -111.8754 | 0 | 0.083838 | 1.3838
2005-06-23 | 0 | 0.0060996 | 1.4782 | 14564.8855 | 434105.4763 | 0.029805 | 0 | 0 | 0 | 0 | 121.9925 | 0 | 0 | 0 | 0 | 0 | -121.9925 | 0 | 0.078244 | 1.3782
2005-06-24 | 0.001524 | 0.0053146 | 1.4721 | 14442.893 | 434105.4763 | 0.030057 | 30.48 | 304.8 | 54.864 | 1207.008 | 106.2929 | 0 | 0 | 0 | 0 | 0 | -20.9489 | 1511.808 | 0.072145 | 1.3721
2005-06-25 | 0 | 0.0039221 | 1.4711 | 14421.9441 | 435617.2843 | 0.030205 | 0 | 0 | 0 | 0 | 78.443 | 0 | 0 | 0 | 0 | 0 | -78.443 | 0 | 0.071097 | 1.3711
2005-06-26 | 0 | 0.0051634 | 1.4672 | 14343.5011 | 435617.2843 | 0.03037 | 0 | 0 | 0 | 0 | 103.2688 | 0 | 0 | 0 | 0 | 0 | -103.2688 | 0 | 0.067175 | 1.3672
2005-06-27 | 0.051054 | 0.0051082 | 1.462 | 14240.2323 | 435617.2843 | 0.030591 | 1021.08 | 10210.8 | 1837.944 | 40434.768 | 102.1644 | 0 | 0 | 0 | 0 | 0 | 2756.8596 | 50645.568 | 0.062012 | 1.362
2005-06-28 | 0.003556 | 0.004358 | 1.5999 | 16997.0919 | 486262.8523 | 0.028609 | 71.12 | 711.2 | 128.016 | 2816.352 | 87.1595 | 0 | 4830.3135 | 1997.0919 | 1997.0919 | 57133.9854 | -1885.1154 | -53606.4334 | 0.19985 | 1.4999
2005-06-29 | 0.034544 | 0.0042648 | 1.5056 | 15111.9765 | 432656.4189 | 0.02863 | 690.88 | 6908.8 | 1243.584 | 27358.848 | 85.2964 | 0 | 64.1311 | 111.9765 | 64.1311 | 1836.0758 | 1785.0365 | 32431.5722 | 0.1056 | 1.4056
2005-06-30 | 0.004826 | 0.0033955 | 1.5949 | 16897.0131 | 465087.9911 | 0.027525 | 96.52 | 965.2 | 173.736 | 3822.192 | 67.9102 | 0 | 4471.8139 | 1897.0131 | 1897.0131 | 52215.0268 | -1694.6672 | -47427.6348 | 0.19485 | 1.4949
2005-07-01 | 0.003556 | 0.0046026 | 1.5101 | 15202.3458 | 417660.3563 | 0.027473 | 71.12 | 711.2 | 128.016 | 2816.352 | 92.0518 | 0 | 155.7828 | 202.3458 | 155.7828 | 4279.8865 | -48.6986 | -752.3345 | 0.11012 | 1.4101
2005-07-02 | 0.00635 | 0.0046201 | 1.5077 | 15153.6472 | 416908.0217 | 0.027512 | 127 | 1270 | 228.6 | 5029.2 | 92.4021 | 0 | 103.0778 | 153.6472 | 103.0778 | 2835.8837 | 160.1201 | 3463.3163 | 0.10768 | 1.4077
2005-07-03 | 0.030734 | 0.0044559 | 1.5157 | 15313.7673 | 420371.3381 | 0.027451 | 614.68 | 6146.8 | 1106.424 | 24341.328 | 89.1187 | 0 | 300.8083 | 313.7673 | 300.8083 | 8257.3535 | 1331.177 | 22230.7745 | 0.11569 | 1.4157
2005-07-04 | 0.000508 | 0.0052663 | 1.5822 | 16644.9444 | 442602.1126 | 0.026591 | 10.16 | 101.6 | 18.288 | 402.336 | 105.3255 | 0 | 3610.8135 | 1644.9444 | 1644.9444 | 43740.3593 | -1721.8219 | -43236.4233 | 0.18225 | 1.4822
2005-07-05 | 0 | 0.0060535 | 1.4962 | 14923.1225 | 399365.6893 | 0.026762 | 0 | 0 | 0 | 0 | 121.0691 | 0 | 0 | 0 | 0 | 0 | -121.0691 | 0 | 0.096156 | 1.3962
2005-07-06 | 0 | 0.0056815 | 1.4901 | 14802.0534 | 399365.6893 | 0.02698 | 0 | 0 | 0 | 0 | 113.6298 | 0 | 0 | 0 | 0 | 0 | -113.6298 | 0 | 0.090103 | 1.3901
2005-07-07 | 0 | 0.0055245 | 1.4844 | 14688.4236 | 399365.6893 | 0.027189 | 0 | 0 | 0 | 0 | 110.4895 | 0 | 0 | 0 | 0 | 0 | -110.4895 | 0 | 0.084421 | 1.3844
2005-07-08 | 0 | 0.0058751 | 1.4789 | 14577.9341 | 399365.6893 | 0.027395 | 0 | 0 | 0 | 0 | 117.5011 | 0 | 0 | 0 | 0 | 0 | -117.5011 | 0 | 0.078897 | 1.3789
2005-07-09 | 0.014732 | 0.0048837 | 1.473 | 14460.4331 | 399365.6893 | 0.027618 | 294.64 | 2946.4 | 530.352 | 11667.744 | 97.6745 | 0 | 0 | 0 | 0 | 0 | 727.3175 | 14614.144 | 0.073022 | 1.373
2005-07-10 | 0.040132 | 0.0038094 | 1.5094 | 15187.7506 | 413979.8333 | 0.027257 | 802.64 | 8026.4 | 1444.752 | 31784.544 | 76.1888 | 0 | 139.2356 | 187.7506 | 139.2356 | 3795.2113 | 2031.9676 | 36015.7327 | 0.10939 | 1.4094
2005-07-11 | 0.02794 | 0.0044604 | 1.611 | 17219.7182 | 449995.5659 | 0.026133 | 558.8 | 5588 | 1005.84 | 22128.48 | 89.2076 | 0 | 5660.1116 | 2219.7182 | 2219.7182 | 58006.9502 | -744.2857 | -30290.4702 | 0.21099 | 1.511
2005-07-12 | 0 | 0.0053485 | 1.5738 | 16475.4324 | 419705.0957 | 0.025475 | 0 | 0 | 0 | 0 | 106.9697 | 0 | 3067.3069 | 1475.4324 | 1475.4324 | 37586.0551 | -1582.4022 | -37586.0551 | 0.17377 | 1.4738
2005-07-13 | 0.000762 | 0.0056407 | 1.4947 | 14893.0303 | 382119.0406 | 0.025658 | 15.24 | 152.4 | 27.432 | 603.504 | 112.8143 | 0 | 0 | 0 | 0 | 0 | -70.1423 | 755.904 | 0.094652 | 1.3947
2005-07-14 | 0 | 0.0053027 | 1.4911 | 14822.888 | 382874.9446 | 0.02583 | 0 | 0 | 0 | 0 | 106.0537 | 0 | 0 | 0 | 0 | 0 | -106.0537 | 0 | 0.091144 | 1.3911
2005-07-15 | 0 | 0.0048163 | 1.4858 | 14716.8343 | 382874.9446 | 0.026016 | 0 | 0 | 0 | 0 | 96.3269 | 0 | 0 | 0 | 0 | 0 | -96.3269 | 0 | 0.085842 | 1.3858
2005-07-16 | 0 | 0.0059434 | 1.481 | 14620.5073 | 382874.9446 | 0.026188 | 0 | 0 | 0 | 0 | 118.8676 | 0 | 0 | 0 | 0 | 0 | -118.8676 | 0 | 0.081025 | 1.381
2005-07-17 | 0.00127 | 0.0057757 | 1.4751 | 14501.6397 | 382874.9446 | 0.026402 | 25.4 | 254 | 45.72 | 1005.84 | 115.5133 | 0 | 0 | 0 | 0 | 0 | -44.3933 | 1259.84 | 0.075082 | 1.3751
2005-07-18 | 0 | 0.0056612 | 1.4729 | 14457.2464 | 384134.7846 | 0.02657 | 0 | 0 | 0 | 0 | 113.2248 | 0 | 0 | 0 | 0 | 0 | -113.2248 | 0 | 0.072862 | 1.3729
2005-07-19 | 0 | 0.0054562 | 1.4672 | 14344.0216 | 384134.7846 | 0.02678 | 0 | 0 | 0 | 0 | 109.1245 | 0 | 0 | 0 | 0 | 0 | -109.1245 | 0 | 0.067201 | 1.3672
2005-07-20 | 0 | 0.005718 | 1.4617 | 14234.8971 | 384134.7846 | 0.026985 | 0 | 0 | 0 | 0 | 114.3596 | 0 | 0 | 0 | 0 | 0 | -114.3596 | 0 | 0.061745 | 1.3617
2005-07-21 | 0 | 0.0060441 | 1.456 | 14120.5375 | 384134.7846 | 0.027204 | 0 | 0 | 0 | 0 | 120.8824 | 0 | 0 | 0 | 0 | 0 | -120.8824 | 0 | 0.056027 | 1.356
2005-07-22 | 0 | 0.006033 | 1.45 | 13999.6551 | 384134.7846 | 0.027439 | 0 | 0 | 0 | 0 | 120.6606 | 0 | 0 | 0 | 0 | 0 | -120.6606 | 0 | 0.049983 | 1.35
2005-07-23 | 0.003302 | 0.005479 | 1.4439 | 13878.9945 | 384134.7846 | 0.027677 | 66.04 | 660.4 | 118.872 | 2615.184 | 109.5808 | 0 | 0 | 0 | 0 | 0 | 75.3312 | 3275.584 | 0.04395 | 1.3439
2005-07-24 | 0.00127 | 0.0054769 | 1.4477 | 13954.3256 | 387410.3686 | 0.027763 | 25.4 | 254 | 45.72 | 1005.84 | 109.5373 | 0 | 0 | 0 | 0 | 0 | -38.4173 | 1259.84 | 0.047716 | 1.3477
2005-07-25 | 0 | 0.0054717 | 1.4458 | 13915.9083 | 388670.2086 | 0.02793 | 0 | 0 | 0 | 0 | 109.4344 | 0 | 0 | 0 | 0 | 0 | -109.4344 | 0 | 0.045795 | 1.3458
2005-07-26 | 0 | 0.0061791 | 1.4403 | 13806.4739 | 388670.2086 | 0.028151 | 0 | 0 | 0 | 0 | 123.5828 | 0 | 0 | 0 | 0 | 0 | -123.5828 | 0 | 0.040324 | 1.3403
2005-07-27 | 0 | 0.0064947 | 1.4341 | 13682.8911 | 388670.2086 | 0.028406 | 0 | 0 | 0 | 0 | 129.8943 | 0 | 0 | 0 | 0 | 0 | -129.8943 | 0 | 0.034145 | 1.3341
2005-07-28 | 0.000508 | 0.0061665 | 1.4276 | 13552.9968 | 388670.2086 | 0.028678 | 10.16 | 101.6 | 18.288 | 402.336 | 123.3302 | 0 | 0 | 0 | 0 | 0 | -94.8822 | 503.936 | 0.02765 | 1.3276
2005-07-29 | 0.003302 | 0.0054167 | 1.4229 | 13458.1146 | 389174.1446 | 0.028917 | 66.04 | 660.4 | 118.872 | 2615.184 | 108.3344 | 0 | 0 | 0 | 0 | 0 | 76.5776 | 3275.584 | 0.022906 | 1.3229
2005-07-30 | 0 | 0.004984 | 1.4267 | 13534.6922 | 392449.7286 | 0.028996 | 0 | 0 | 0 | 0 | 99.6795 | 0 | 0 | 0 | 0 | 0 | -99.6795 | 0 | 0.026735 | 1.3267
2005-07-31 | 0.00381 | 0.0056136 | 1.4218 | 13435.0127 | 392449.7286 | 0.029211 | 76.2 | 762 | 137.16 | 3017.52 | 112.2716 | 0 | 0 | 0 | 0 | 0 | 101.0884 | 3779.52 | 0.021751 | 1.3218
2005-08-01 | 0.000254 | 0.005344 | 1.4268 | 13536.1011 | 396229.2486 | 0.029272 | 5.08 | 50.8 | 9.144 | 201.168 | 106.8808 | 0 | 0 | 0 | 0 | 0 | -92.6568 | 251.968 | 0.026805 | 1.3268
2005-08-02 | 0 | 0.0050466 | 1.4222 | 13443.4444 | 396481.2166 | 0.029493 | 0 | 0 | 0 | 0 | 100.9322 | 0 | 0 | 0 | 0 | 0 | -100.9322 | 0 | 0.022172 | 1.3222
2005-08-03 | 0 | 0.004838 | 1.4171 | 13342.5122 | 396481.2166 | 0.029716 | 0 | 0 | 0 | 0 | 96.7601 | 0 | 0 | 0 | 0 | 0 | -96.7601 | 0 | 0.017126 | 1.3171
2005-08-04 | 0.000508 | 0.0047028 | 1.4123 | 13245.752 | 396481.2166 | 0.029933 | 10.16 | 101.6 | 18.288 | 402.336 | 94.0557 | 0 | 0 | 0 | 0 | 0 | -65.6077 | 503.936 | 0.012288 | 1.3123
2005-08-05 | 0.027178 | 0.0045509 | 1.409 | 13180.1444 | 396985.1526 | 0.03012 | 543.56 | 5435.6 | 978.408 | 21524.976 | 91.0172 | 0 | 0 | 0 | 0 | 0 | 1430.9508 | 26960.576 | 0.0090072 | 1.309
2005-08-06 | 0.001778 | 0.0049632 | 1.4806 | 14611.0951 | 423945.7286 | 0.029015 | 35.56 | 355.6 | 64.008 | 1408.176 | 99.2649 | 0 | 0 | 0 | 0 | 0 | 0.30311 | 1763.776 | 0.080555 | 1.3806
2005-08-07 | 0.003048 | 0.0051082 | 1.4806 | 14611.3982 | 425709.5046 | 0.029135 | 60.96 | 609.6 | 109.728 | 2414.016 | 102.1641 | 0 | 0 | 0 | 0 | 0 | 68.5239 | 3023.616 | 0.08057 | 1.3806
2005-08-08 | 0.00635 | 0.0045154 | 1.484 | 14679.9222 | 428733.1206 | 0.029205 | 127 | 1270 | 228.6 | 5029.2 | 90.3076 | 0 | 0 | 0 | 0 | 0 | 265.2924 | 6299.2 | 0.083996 | 1.384
2005-08-09 | 0 | 0.0047672 | 1.4973 | 14945.2145 | 435032.3206 | 0.029108 | 0 | 0 | 0 | 0 | 95.3443 | 0 | 0 | 0 | 0 | 0 | -95.3443 | 0 | 0.097261 | 1.3973
2005-08-10 | 0 | 0.0045487 | 1.4925 | 14849.8702 | 435032.3206 | 0.029295 | 0 | 0 | 0 | 0 | 90.9738 | 0 | 0 | 0 | 0 | 0 | -90.9738 | 0 | 0.092494 | 1.3925
2005-08-11 | 0 | 0.0049348 | 1.4879 | 14758.8964 | 435032.3206 | 0.029476 | 0 | 0 | 0 | 0 | 98.6961 | 0 | 0 | 0 | 0 | 0 | -98.6961 | 0 | 0.087945 | 1.3879
2005-08-12 | 0.001524 | 0.0054559 | 1.483 | 14660.2004 | 435032.3206 | 0.029674 | 30.48 | 304.8 | 54.864 | 1207.008 | 109.1189 | 0 | 0 | 0 | 0 | 0 | -23.7749 | 1511.808 | 0.08301 | 1.383
2005-08-13 | 0 | 0.0053157 | 1.4818 | 14636.4255 | 436544.1286 | 0.029826 | 0 | 0 | 0 | 0 | 106.314 | 0 | 0 | 0 | 0 | 0 | -106.314 | 0 | 0.081821 | 1.3818
2005-08-14 | 0.020066 | 0.0051344 | 1.4765 | 14530.1115 | 436544.1286 | 0.030044 | 401.32 | 4013.2 | 722.376 | 15892.272 | 102.6889 | 0 | 0 | 0 | 0 | 0 | 1021.0071 | 19905.472 | 0.076506 | 1.3765
2005-08-15 | 0 | 0.0051677 | 1.5276 | 15551.1185 | 456449.6006 | 0.029352 | 0 | 0 | 0 | 0 | 103.354 | 0 | 700.2381 | 551.1185 | 551.1185 | 16176.1887 | -654.4725 | -16176.1887 | 0.12756 | 1.4276
2005-08-16 | 0 | 0.0057551 | 1.4948 | 14896.646 | 440273.4119 | 0.029555 | 0 | 0 | 0 | 0 | 115.1017 | 0 | 0 | 0 | 0 | 0 | -115.1017 | 0 | 0.094832 | 1.3948
2005-08-17 | 0 | 0.0056077 | 1.4891 | 14781.5444 | 440273.4119 | 0.029785 | 0 | 0 | 0 | 0 | 112.1546 | 0 | 0 | 0 | 0 | 0 | -112.1546 | 0 | 0.089077 | 1.3891
2005-08-18 | 0 | 0.0055142 | 1.4835 | 14669.3897 | 440273.4119 | 0.030013 | 0 | 0 | 0 | 0 | 110.2834 | 0 | 0 | 0 | 0 | 0 | -110.2834 | 0 | 0.083469 | 1.3835
2005-08-19 | 0 | 0.0056675 | 1.478 | 14559.1064 | 440273.4119 | 0.03024 | 0 | 0 | 0 | 0 | 113.35 | 0 | 0 | 0 | 0 | 0 | -113.35 | 0 | 0.077955 | 1.378
2005-08-20 | 0.002032 | 0.0052538 | 1.4723 | 14445.7564 | 440273.4119 | 0.030478 | 40.64 | 406.4 | 73.152 | 1609.344 | 105.0751 | 0 | 0 | 0 | 0 | 0 | 8.7169 | 2015.744 | 0.072288 | 1.3723
2005-08-21 | 0 | 0.0055216 | 1.4727 | 14454.4733 | 442289.1559 | 0.030599 | 0 | 0 | 0 | 0 | 110.4325 | 0 | 0 | 0 | 0 | 0 | -110.4325 | 0 | 0.072724 | 1.3727
2005-08-22 | 0.041656 | 0.0056938 | 1.4672 | 14344.0407 | 442289.1559 | 0.030834 | 833.12 | 8331.2 | 1499.616 | 32991.552 | 113.8755 | 0 | 0 | 0 | 0 | 0 | 2218.8605 | 41322.752 | 0.067202 | 1.3672
2005-08-23 | 0.014224 | 0.0054719 | 1.5781 | 16562.9012 | 483611.9079 | 0.029199 | 284.48 | 2844.8 | 512.064 | 11265.408 | 109.4381 | 0 | 3344.0714 | 1562.9012 | 1562.9012 | 45634.3747 | -875.7953 | -31524.1667 | 0.17815 | 1.4781
2005-08-24 | 0 | 0.0054459 | 1.5344 | 15687.1059 | 452087.7413 | 0.028819 | 0 | 0 | 0 | 0 | 108.9186 | 0 | 974.796 | 687.1059 | 687.1059 | 19801.7498 | -796.0244 | -19801.7498 | 0.13436 | 1.4344
2005-08-25 | 0 | 0.0048007 | 1.4946 | 14891.0814 | 432285.9915 | 0.02903 | 0 | 0 | 0 | 0 | 96.0142 | 0 | 0 | 0 | 0 | 0 | -96.0142 | 0 | 0.094554 | 1.3946
2005-08-26 | 0 | 0.0037246 | 1.4898 | 14795.0672 | 432285.9915 | 0.029218 | 0 | 0 | 0 | 0 | 74.4926 | 0 | 0 | 0 | 0 | 0 | -74.4926 | 0 | 0.089753 | 1.3898
2005-08-27 | 0 | 0.0044234 | 1.486 | 14720.5746 | 432285.9915 | 0.029366 | 0 | 0 | 0 | 0 | 88.4676 | 0 | 0 | 0 | 0 | 0 | -88.4676 | 0 | 0.086029 | 1.386
2005-08-28 | 0 | 0.0048691 | 1.4816 | 14632.107 | 432285.9915 | 0.029544 | 0 | 0 | 0 | 0 | 97.3812 | 0 | 0 | 0 | 0 | 0 | -97.3812 | 0 | 0.081605 | 1.3816
2005-08-29 | 0 | 0.0044653 | 1.4767 | 14534.7257 | 432285.9915 | 0.029742 | 0 | 0 | 0 | 0 | 89.3064 | 0 | 0 | 0 | 0 | 0 | -89.3064 | 0 | 0.076736 | 1.3767
2005-08-30 | 0 | 0.0035195 | 1.4723 | 14445.4194 | 432285.9915 | 0.029925 | 0 | 0 | 0 | 0 | 70.391 | 0 | 0 | 0 | 0 | 0 | -70.391 | 0 | 0.072271 | 1.3723
2005-08-31 | 0 | 0.0037766 | 1.4688 | 14375.0284 | 432285.9915 | 0.030072 | 0 | 0 | 0 | 0 | 75.5326 | 0 | 0 | 0 | 0 | 0 | -75.5326 | 0 | 0.068751 | 1.3688
2005-09-01 | 0 | 0.0043 | 1.465 | 14299.4958 | 432285.9915 | 0.030231 | 0 | 0 | 0 | 0 | 86.0006 | 0 | 0 | 0 | 0 | 0 | -86.0006 | 0 | 0.064975 | 1.365
2005-09-02 | 0 | 0.0045396 | 1.4607 | 14213.4951 | 432285.9915 | 0.030414 | 0 | 0 | 0 | 0 | 90.7925 | 0 | 0 | 0 | 0 | 0 | -90.7925 | 0 | 0.060675 | 1.3607
2005-09-03 | 0 | 0.0042862 | 1.4561 | 14122.7026 | 432285.9915 | 0.030609 | 0 | 0 | 0 | 0 | 85.7232 | 0 | 0 | 0 | 0 | 0 | -85.7232 | 0 | 0.056135 | 1.3561
2005-09-04 | 0 | 0.0042377 | 1.4518 | 14036.9794 | 432285.9915 | 0.030796 | 0 | 0 | 0 | 0 | 84.754 | 0 | 0 | 0 | 0 | 0 | -84.754 | 0 | 0.051849 | 1.3518
2005-09-05 | 0 | 0.0033873 | 1.4476 | 13952.2255 | 432285.9915 | 0.030983 | 0 | 0 | 0 | 0 | 67.7469 | 0 | 0 | 0 | 0 | 0 | -67.7469 | 0 | 0.047611 | 1.3476
2005-09-06 | 0 | 0.0034414 | 1.4442 | 13884.4786 | 432285.9915 | 0.031134 | 0 | 0 | 0 | 0 | 68.8287 | 0 | 0 | 0 | 0 | 0 | -68.8287 | 0 | 0.044224 | 1.3442
2005-09-07 | 0 | 0.0028646 | 1.4408 | 13815.6499 | 432285.9915 | 0.03129 | 0 | 0 | 0 | 0 | 57.2911 | 0 | 0 | 0 | 0 | 0 | -57.2911 | 0 | 0.040782 | 1.3408
2005-09-08 | 0 | 0.0033621 | 1.4379 | 13758.3588 | 432285.9915 | 0.03142 | 0 | 0 | 0 | 0 | 67.2421 | 0 | 0 | 0 | 0 | 0 | -67.2421 | 0 | 0.037918 | 1.3379
2005-09-09 | 0 | 0.0043173 | 1.4346 | 13691.1167 | 432285.9915 | 0.031574 | 0 | 0 | 0 | 0 | 86.3456 | 0 | 0 | 0 | 0 | 0 | -86.3456 | 0 | 0.034556 | 1.3346
2005-09-10 | 0 | 0.0046596 | 1.4302 | 13604.7712 | 432285.9915 | 0.031775 | 0 | 0 | 0 | 0 | 93.1913 | 0 | 0 | 0 | 0 | 0 | -93.1913 | 0 | 0.030239 | 1.3302
2005-09-11 | 0 | 0.0048517 | 1.4256 | 13511.5799 | 432285.9915 | 0.031994 | 0 | 0 | 0 | 0 | 97.0337 | 0 | 0 | 0 | 0 | 0 | -97.0337 | 0 | 0.025579 | 1.3256
2005-09-12 | 0 | 0.0046594 | 1.4207 | 13414.5461 | 432285.9915 | 0.032225 | 0 | 0 | 0 | 0 | 93.1875 | 0 | 0 | 0 | 0 | 0 | -93.1875 | 0 | 0.020727 | 1.3207
2005-09-13 | 0 | 0.0049331 | 1.4161 | 13321.3587 | 432285.9915 | 0.032451 | 0 | 0 | 0 | 0 | 98.6629 | 0 | 0 | 0 | 0 | 0 | -98.6629 | 0 | 0.016068 | 1.3161
2005-09-14 | 0 | 0.0044969 | 1.4111 | 13222.6958 | 432285.9915 | 0.032693 | 0 | 0 | 0 | 0 | 89.9386 | 0 | 0 | 0 | 0 | 0 | -89.9386 | 0 | 0.011135 | 1.3111
2005-09-15 | 0 | 0.0049261 | 1.4066 | 13132.7572 | 432285.9915 | 0.032917 | 0 | 0 | 0 | 0 | 98.521 | 0 | 0 | 0 | 0 | 0 | -98.521 | 0 | 0.0066379 | 1.3066
2005-09-16 | 0 | 0.0050307 | 1.4017 | 13034.2362 | 432285.9915 | 0.033165 | 0 | 0 | 0 | 0 | 100.6141 | 0 | 0 | 0 | 0 | 0 | -100.6141 | 0 | 0.0017118 | 1.3017
2005-09-17 | 0 | 0.005092 | 1.3934 | 12933.6221 | 432285.9915 | 0.033423 | 0 | 0 | 0 | 0 | 101.841 | 0 | 0 | 0 | 0 | 0 | -101.841 | 0 | -0.0066378 | 1.2934
2005-09-18 | 0 | 0.0048451 | 1.3832 | 12831.7812 | 432285.9915 | 0.033689 | 0 | 0 | 0 | 0 | 96.9015 | 0 | 0 | 0 | 0 | 0 | -96.9015 | 0 | -0.016822 | 1.2832
2005-09-19 | 0 | 0.0047277 | 1.3735 | 12734.8797 | 432285.9915 | 0.033945 | 0 | 0 | 0 | 0 | 94.5536 | 0 | 0 | 0 | 0 | 0 | -94.5536 | 0 | -0.026512 | 1.2735
2005-09-20 | 0 | 0.0044772 | 1.364 | 12640.3261 | 432285.9915 | 0.034199 | 0 | 0 | 0 | 0 | 89.5437 | 0 | 0 | 0 | 0 | 0 | -89.5437 | 0 | -0.035967 | 1.264
2005-09-21 | 0 | 0.0032624 | 1.3551 | 12550.7824 | 432285.9915 | 0.034443 | 0 | 0 | 0 | 0 | 65.2473 | 0 | 0 | 0 | 0 | 0 | -65.2473 | 0 | -0.044922 | 1.2551
2005-09-22 | 0 | 0.0036582 | 1.3486 | 12485.5351 | 432285.9915 | 0.034623 | 0 | 0 | 0 | 0 | 73.164 | 0 | 0 | 0 | 0 | 0 | -73.164 | 0 | -0.051446 | 1.2486
2005-09-23 | 0 | 0.0042535 | 1.3412 | 12412.3711 | 432285.9915 | 0.034827 | 0 | 0 | 0 | 0 | 85.0693 | 0 | 0 | 0 | 0 | 0 | -85.0693 | 0 | -0.058763 | 1.2412
2005-09-24 | 0 | 0.0042388 | 1.3327 | 12327.3018 | 432285.9915 | 0.035067 | 0 | 0 | 0 | 0 | 84.7768 | 0 | 0 | 0 | 0 | 0 | -84.7768 | 0 | -0.06727 | 1.2327
2005-09-25 | 0 | 0.0045947 | 1.3243 | 12242.5251 | 432285.9915 | 0.03531 | 0 | 0 | 0 | 0 | 91.8936 | 0 | 0 | 0 | 0 | 0 | -91.8936 | 0 | -0.075747 | 1.2243
2005-09-26 | 0 | 0.0049329 | 1.3151 | 12150.6315 | 432285.9915 | 0.035577 | 0 | 0 | 0 | 0 | 98.6584 | 0 | 0 | 0 | 0 | 0 | -98.6584 | 0 | -0.084937 | 1.2151
2005-09-27 | 0 | 0.0049207 | 1.3052 | 12051.9731 | 432285.9915 | 0.035868 | 0 | 0 | 0 | 0 | 98.4135 | 0 | 0 | 0 | 0 | 0 | -98.4135 | 0 | -0.094803 | 1.2052
2005-09-28 | 0 | 0.0045658 | 1.2954 | 11953.5596 | 432285.9915 | 0.036164 | 0 | 0 | 0 | 0 | 91.3158 | 0 | 0 | 0 | 0 | 0 | -91.3158 | 0 | -0.10464 | 1.1954
2005-09-29 | 0 | 0.0048545 | 1.2862 | 11862.2438 | 432285.9915 | 0.036442 | 0 | 0 | 0 | 0 | 97.0892 | 0 | 0 | 0 | 0 | 0 | -97.0892 | 0 | -0.11378 | 1.1862
2005-09-30 | 0 | 0.0047536 | 1.2765 | 11765.1546 | 432285.9915 | 0.036743 | 0 | 0 | 0 | 0 | 95.072 | 0 | 0 | 0 | 0 | 0 | -95.072 | 0 | -0.12348 | 1.1765
2005-10-01 | 0 | 0.0043931 | 1.267 | 11670.0827 | 432285.9915 | 0.037042 | 0 | 0 | 0 | 0 | 87.8626 | 0 | 0 | 0 | 0 | 0 | -87.8626 | 0 | -0.13299 | 1.167
2005-10-02 | 0.016764 | 0.002901 | 1.2582 | 11582.22 | 432285.9915 | 0.037323 | 335.28 | 3352.8 | 603.504 | 13277.088 | 58.0206 | 0 | 0 | 0 | 0 | 0 | 880.7634 | 16629.888 | -0.14178 | 1.1582
2005-10-03 | 0.003556 | 0.0021675 | 1.3463 | 12462.9835 | 448915.8795 | 0.03602 | 71.12 | 711.2 | 128.016 | 2816.352 | 43.3509 | 0 | 0 | 0 | 0 | 0 | 155.7851 | 3527.552 | -0.053702 | 1.2463
2005-10-04 | 0.013208 | 0.0028081 | 1.3619 | 12618.7686 | 452443.4315 | 0.035855 | 264.16 | 2641.6 | 475.488 | 10460.736 | 56.1614 | 0 | 0 | 0 | 0 | 0 | 683.4866 | 13102.336 | -0.038123 | 1.2619
2005-10-05 | 0.01778 | 0.0023405 | 1.4151 | 13302.2551 | 465545.7675 | 0.034998 | 355.6 | 3556 | 640.08 | 14081.76 | 46.8097 | 0 | 0 | 0 | 0 | 0 | 948.8703 | 17637.76 | 0.015113 | 1.3151
2005-10-06 | 0.068072 | 0.0025797 | 1.4626 | 14251.1255 | 483183.5275 | 0.033905 | 1361.44 | 13614.4 | 2450.592 | 53913.024 | 51.5947 | 0 | 0 | 0 | 0 | 0 | 3760.4373 | 67527.424 | 0.062556 | 1.3626
2005-10-07 | 0.01143 | 0.0025168 | 1.6506 | 18011.5628 | 550710.9515 | 0.030575 | 228.6 | 2286 | 411.48 | 9052.56 | 50.3353 | 0 | 8944.7072 | 3011.5628 | 3011.5628 | 92079.7733 | -2421.8182 | -80741.2133 | 0.25058 | 1.5506
2005-10-08 | 0.001016 | 0.0031589 | 1.5295 | 15589.7447 | 469969.7382 | 0.030146 | 20.32 | 203.2 | 36.576 | 804.672 | 63.1777 | 0 | 775.1295 | 589.7447 | 589.7447 | 17778.4913 | -596.0264 | -16770.6193 | 0.12949 | 1.4295
2005-10-09 | 0 | 0.0028409 | 1.4997 | 14993.7183 | 453199.1189 | 0.030226 | 0 | 0 | 0 | 0 | 56.8185 | 0 | 0 | 0 | 0 | 0 | -56.8185 | 0 | 0.099686 | 1.3997
2005-10-10 | 0 | 0.0034131 | 1.4968 | 14936.8998 | 453199.1189 | 0.030341 | 0 | 0 | 0 | 0 | 68.2611 | 0 | 0 | 0 | 0 | 0 | -68.2611 | 0 | 0.096845 | 1.3968
2005-10-11 | 0 | 0.0028017 | 1.4934 | 14868.6387 | 453199.1189 | 0.03048 | 0 | 0 | 0 | 0 | 56.0342 | 0 | 0 | 0 | 0 | 0 | -56.0342 | 0 | 0.093432 | 1.3934
2005-10-12 | 0 | 0.0028789 | 1.4906 | 14812.6045 | 453199.1189 | 0.030596 | 0 | 0 | 0 | 0 | 57.579 | 0 | 0 | 0 | 0 | 0 | -57.579 | 0 | 0.09063 | 1.3906
2005-10-13 | 0 | 0.002732 | 1.4878 | 14755.0255 | 453199.1189 | 0.030715 | 0 | 0 | 0 | 0 | 54.6403 | 0 | 0 | 0 | 0 | 0 | -54.6403 | 0 | 0.087751 | 1.3878
2005-10-14 | 0 | 0.0033442 | 1.485 | 14700.3852 | 453199.1189 | 0.030829 | 0 | 0 | 0 | 0 | 66.8844 | 0 | 0 | 0 | 0 | 0 | -66.8844 | 0 | 0.085019 | 1.385
2005-10-15 | 0 | 0.0035718 | 1.4817 | 14633.5008 | 453199.1189 | 0.03097 | 0 | 0 | 0 | 0 | 71.4364 | 0 | 0 | 0 | 0 | 0 | -71.4364 | 0 | 0.081675 | 1.3817
2005-10-16 | 0 | 0.0037713 | 1.4781 | 14562.0644 | 453199.1189 | 0.031122 | 0 | 0 | 0 | 0 | 75.4252 | 0 | 0 | 0 | 0 | 0 | -75.4252 | 0 | 0.078103 | 1.3781
2005-10-17 | 0 | 0.0037038 | 1.4743 | 14486.6392 | 453199.1189 | 0.031284 | 0 | 0 | 0 | 0 | 74.0765 | 0 | 0 | 0 | 0 | 0 | -74.0765 | 0 | 0.074332 | 1.3743
2005-10-18 | 0 | 0.003804 | 1.4706 | 14412.5627 | 453199.1189 | 0.031445 | 0 | 0 | 0 | 0 | 76.08 | 0 | 0 | 0 | 0 | 0 | -76.08 | 0 | 0.070628 | 1.3706
2005-10-19 | 0 | 0.0037963 | 1.4668 | 14336.4826 | 453199.1189 | 0.031612 | 0 | 0 | 0 | 0 | 75.9268 | 0 | 0 | 0 | 0 | 0 | -75.9268 | 0 | 0.066824 | 1.3668
2005-10-20 | 0 | 0.0039223 | 1.463 | 14260.5558 | 453199.1189 | 0.03178 | 0 | 0 | 0 | 0 | 78.4459 | 0 | 0 | 0 | 0 | 0 | -78.4459 | 0 | 0.063028 | 1.363
2005-10-21 | 0.008382 | 0.0034949 | 1.4591 | 14182.1099 | 453199.1189 | 0.031956 | 167.64 | 1676.4 | 301.752 | 6638.544 | 69.8987 | 0 | 0 | 0 | 0 | 0 | 399.4933 | 8314.944 | 0.059105 | 1.3591
2005-10-22 | 0.001778 | 0.0029934 | 1.4791 | 14581.6032 | 461514.0629 | 0.03165 | 35.56 | 355.6 | 64.008 | 1408.176 | 59.8677 | 0 | 0 | 0 | 0 | 0 | 39.7003 | 1763.776 | 0.07908 | 1.3791
2005-10-23 | 0.021336 | 0.002066 | 1.4811 | 14621.3035 | 463277.8389 | 0.031685 | 426.72 | 4267.2 | 768.096 | 16898.112 | 41.3196 | 0 | 0 | 0 | 0 | 0 | 1153.4964 | 21165.312 | 0.081065 | 1.3811
2005-10-24 | 0.001778 | 0.0025958 | 1.5387 | 15774.7999 | 484443.1509 | 0.03071 | 35.56 | 355.6 | 64.008 | 1408.176 | 51.9163 | 0 | 1167.2465 | 774.7999 | 774.7999 | 23794.0588 | -727.1483 | -22030.2828 | 0.13874 | 1.4387
2005-10-25 | 0.00127 | 0.0024151 | 1.5024 | 15047.6517 | 462412.8681 | 0.03073 | 25.4 | 254 | 45.72 | 1005.84 | 48.3017 | 0 | 17.8031 | 47.6517 | 17.8031 | 547.0872 | 5.0152 | 712.7528 | 0.10238 | 1.4024
2005-10-26 | 0 | 0.0027571 | 1.5026 | 15052.6669 | 463125.6209 | 0.030767 | 0 | 0 | 0 | 0 | 55.1411 | 0 | 20.6864 | 52.6669 | 20.6864 | 636.4584 | -75.8275 | -636.4584 | 0.10263 | 1.4026
2005-10-27 | 0 | 0.0032629 | 1.4988 | 14976.8393 | 462489.1625 | 0.03088 | 0 | 0 | 0 | 0 | 65.2589 | 0 | 0 | 0 | 0 | 0 | -65.2589 | 0 | 0.098842 | 1.3988
2005-10-28 | 0 | 0.0026923 | 1.4956 | 14911.5805 | 462489.1625 | 0.031015 | 0 | 0 | 0 | 0 | 53.8455 | 0 | 0 | 0 | 0 | 0 | -53.8455 | 0 | 0.095579 | 1.3956
2005-10-29 | 0 | 0.0029117 | 1.4929 | 14857.735 | 462489.1625 | 0.031128 | 0 | 0 | 0 | 0 | 58.235 | 0 | 0 | 0 | 0 | 0 | -58.235 | 0 | 0.092887 | 1.3929
2005-10-30 | 0 | 0.0030936 | 1.49 | 14799.5 | 462489.1625 | 0.03125 | 0 | 0 | 0 | 0 | 61.8725 | 0 | 0 | 0 | 0 | 0 | -61.8725 | 0 | 0.089975 | 1.39
2005-10-31 | 0 | 0.0032863 | 1.4869 | 14737.6274 | 462489.1625 | 0.031382 | 0 | 0 | 0 | 0 | 65.7265 | 0 | 0 | 0 | 0 | 0 | -65.7265 | 0 | 0.086881 | 1.3869
2005-11-01 | 0 | 0.0031987 | 1.4836 | 14671.901 | 462489.1625 | 0.031522 | 0 | 0 | 0 | 0 | 63.9748 | 0 | 0 | 0 | 0 | 0 | -63.9748 | 0 | 0.083595 | 1.3836
2005-11-02 | 0 | 0.0027653 | 1.4804 | 14607.9261 | 462489.1625 | 0.03166 | 0 | 0 | 0 | 0 | 55.3055 | 0 | 0 | 0 | 0 | 0 | -55.3055 | 0 | 0.080396 | 1.3804
2005-11-03 | 0 | 0.002804 | 1.4776 | 14552.6206 | 462489.1625 | 0.03178 | 0 | 0 | 0 | 0 | 56.0794 | 0 | 0 | 0 | 0 | 0 | -56.0794 | 0 | 0.077631 | 1.3776
2005-11-04 | 0 | 0.0029112 | 1.4748 | 14496.5412 | 462489.1625 | 0.031903 | 0 | 0 | 0 | 0 | 58.2244 | 0 | 0 | 0 | 0 | 0 | -58.2244 | 0 | 0.074827 | 1.3748
2005-11-05 | 0 | 0.0029258 | 1.4719 | 14438.3168 | 462489.1625 | 0.032032 | 0 | 0 | 0 | 0 | 58.5161 | 0 | 0 | 0 | 0 | 0 | -58.5161 | 0 | 0.071916 | 1.3719
2005-11-06 | 0 | 0.0030527 | 1.469 | 14379.8007 | 462489.1625 | 0.032162 | 0 | 0 | 0 | 0 | 61.0541 | 0 | 0 | 0 | 0 | 0 | -61.0541 | 0 | 0.06899 | 1.369
2005-11-07 | 0 | 0.0030547 | 1.4659 | 14318.7466 | 462489.1625 | 0.0323 | 0 | 0 | 0 | 0 | 61.0936 | 0 | 0 | 0 | 0 | 0 | -61.0936 | 0 | 0.065937 | 1.3659
2005-11-08 | 0 | 0.0028513 | 1.4629 | 14257.653 | 462489.1625 | 0.032438 | 0 | 0 | 0 | 0 | 57.0268 | 0 | 0 | 0 | 0 | 0 | -57.0268 | 0 | 0.062883 | 1.3629
2005-11-09 | 0 | 0.0030055 | 1.46 | 14200.6262 | 462489.1625 | 0.032568 | 0 | 0 | 0 | 0 | 60.1105 | 0 | 0 | 0 | 0 | 0 | -60.1105 | 0 | 0.060031 | 1.36
2005-11-10 | 0 | 0.0031413 | 1.457 | 14140.5157 | 462489.1625 | 0.032707 | 0 | 0 | 0 | 0 | 62.8255 | 0 | 0 | 0 | 0 | 0 | -62.8255 | 0 | 0.057026 | 1.357
2005-11-11 | 0 | 0.0028774 | 1.4539 | 14077.6902 | 462489.1625 | 0.032853 | 0 | 0 | 0 | 0 | 57.5481 | 0 | 0 | 0 | 0 | 0 | -57.5481 | 0 | 0.053885 | 1.3539
2005-11-12 | 0 | 0.0029497 | 1.451 | 14020.1421 | 462489.1625 | 0.032987 | 0 | 0 | 0 | 0 | 58.994 | 0 | 0 | 0 | 0 | 0 | -58.994 | 0 | 0.051007 | 1.351
2005-11-13 | 0 | 0.0030027 | 1.4481 | 13961.1481 | 462489.1625 | 0.033127 | 0 | 0 | 0 | 0 | 60.0533 | 0 | 0 | 0 | 0 | 0 | -60.0533 | 0 | 0.048057 | 1.3481
2005-11-14 | 0 | 0.0028353 | 1.4451 | 13901.0947 | 462489.1625 | 0.03327 | 0 | 0 | 0 | 0 | 56.7057 | 0 | 0 | 0 | 0 | 0 | -56.7057 | 0 | 0.045055 | 1.3451
2005-11-15 | 0 | 0.0029289 | 1.4422 | 13844.3891 | 462489.1625 | 0.033406 | 0 | 0 | 0 | 0 | 58.5779 | 0 | 0 | 0 | 0 | 0 | -58.5779 | 0 | 0.042219 | 1.3422
2005-11-16 | 0 | 0.0030094 | 1.4393 | 13785.8112 | 462489.1625 | 0.033548 | 0 | 0 | 0 | 0 | 60.1877 | 0 | 0 | 0 | 0 | 0 | -60.1877 | 0 | 0.039291 | 1.3393
2005-11-17 | 0 | 0.0022495 | 1.4363 | 13725.6235 | 462489.1625 | 0.033695 | 0 | 0 | 0 | 0 | 44.9905 | 0 | 0 | 0 | 0 | 0 | -44.9905 | 0 | 0.036281 | 1.3363
2005-11-18 | 0 | 0.0020741 | 1.434 | 13680.6329 | 462489.1625 | 0.033806 | 0 | 0 | 0 | 0 | 41.4815 | 0 | 0 | 0 | 0 | 0 | -41.4815 | 0 | 0.034032 | 1.334
2005-11-19 | 0 | 0.0025509 | 1.432 | 13639.1514 | 462489.1625 | 0.033909 | 0 | 0 | 0 | 0 | 51.0187 | 0 | 0 | 0 | 0 | 0 | -51.0187 | 0 | 0.031958 | 1.332
2005-11-20 | 0 | 0.0019542 | 1.4294 | 13588.1327 | 462489.1625 | 0.034036 | 0 | 0 | 0 | 0 | 39.0843 | 0 | 0 | 0 | 0 | 0 | -39.0843 | 0 | 0.029407 | 1.3294
2005-11-21 | 0.002286 | 0.0024726 | 1.4275 | 13549.0484 | 462489.1625 | 0.034134 | 45.72 | 457.2 | 82.296 | 1810.512 | 49.4523 | 0 | 0 | 0 | 0 | 0 | 78.5637 | 2267.712 | 0.027452 | 1.3275
2005-11-22 | 0 | 0.001988 | 1.4314 | 13627.6121 | 464756.8745 | 0.034104 | 0 | 0 | 0 | 0 | 39.7601 | 0 | 0 | 0 | 0 | 0 | -39.7601 | 0 | 0.031381 | 1.3314
2005-11-23 | 0 | 0.002174 | 1.4294 | 13587.852 | 464756.8745 | 0.034204 | 0 | 0 | 0 | 0 | 43.4807 | 0 | 0 | 0 | 0 | 0 | -43.4807 | 0 | 0.029393 | 1.3294
2005-11-24 | 0 | 0.0028301 | 1.4272 | 13544.3713 | 464756.8745 | 0.034314 | 0 | 0 | 0 | 0 | 56.6019 | 0 | 0 | 0 | 0 | 0 | -56.6019 | 0 | 0.027219 | 1.3272
2005-11-25 | 0 | 0.0027104 | 1.4244 | 13487.7694 | 464756.8745 | 0.034458 | 0 | 0 | 0 | 0 | 54.2078 | 0 | 0 | 0 | 0 | 0 | -54.2078 | 0 | 0.024388 | 1.3244
2005-11-26 | 0 | 0.0028475 | 1.4217 | 13433.5615 | 464756.8745 | 0.034597 | 0 | 0 | 0 | 0 | 56.9508 | 0 | 0 | 0 | 0 | 0 | -56.9508 | 0 | 0.021678 | 1.3217
2005-11-27 | 0 | 0.0023772 | 1.4188 | 13376.6108 | 464756.8745 | 0.034744 | 0 | 0 | 0 | 0 | 47.5444 | 0 | 0 | 0 | 0 | 0 | -47.5444 | 0 | 0.018831 | 1.3188
2005-11-28 | 0 | 0.0015553 | 1.4165 | 13329.0664 | 464756.8745 | 0.034868 | 0 | 0 | 0 | 0 | 31.1055 | 0 | 0 | 0 | 0 | 0 | -31.1055 | 0 | 0.016453 | 1.3165
2005-11-29 | 0.009398 | 0.0024985 | 1.4149 | 13297.9609 | 464756.8745 | 0.034949 | 187.96 | 1879.6 | 338.328 | 7443.216 | 49.9703 | 0 | 0 | 0 | 0 | 0 | 476.3177 | 9322.816 | 0.014898 | 1.3149
2005-11-30 | 0 | 0.002057 | 1.4387 | 13774.2786 | 474079.6905 | 0.034418 | 0 | 0 | 0 | 0 | 41.1407 | 0 | 0 | 0 | 0 | 0 | -41.1407 | 0 | 0.038714 | 1.3387
2005-12-01 | 0 | 0.0021574 | 1.4367 | 13733.1379 | 474079.6905 | 0.034521 | 0 | 0 | 0 | 0 | 43.1472 | 0 | 0 | 0 | 0 | 0 | -43.1472 | 0 | 0.036657 | 1.3367
2005-12-02 | 0 | 0.0018835 | 1.4345 | 13689.9907 | 474079.6905 | 0.03463 | 0 | 0 | 0 | 0 | 37.6696 | 0 | 0 | 0 | 0 | 0 | -37.6696 | 0 | 0.0345 | 1.3345
2005-12-03 | 0 | 0.0023678 | 1.4326 | 13652.3212 | 474079.6905 | 0.034725 | 0 | 0 | 0 | 0 | 47.3556 | 0 | 0 | 0 | 0 | 0 | -47.3556 | 0 | 0.032616 | 1.3326
2005-12-04 | 0 | 0.0025509 | 1.4302 | 13604.9655 | 474079.6905 | 0.034846 | 0 | 0 | 0 | 0 | 51.0188 | 0 | 0 | 0 | 0 | 0 | -51.0188 | 0 | 0.030248 | 1.3302
2005-12-05 | 0.0254 | 0.002323 | 1.4277 | 13553.9467 | 474079.6905 | 0.034977 | 508 | 5080 | 914.4 | 20116.8 | 46.4601 | 0 | 0 | 0 | 0 | 0 | 1375.9399 | 25196.8 | 0.027697 | 1.3277
2005-12-06 | 0 | 0.0019652 | 1.4965 | 14929.8866 | 499276.4905 | 0.033441 | 0 | 0 | 0 | 0 | 39.3047 | 0 | 0 | 0 | 0 | 0 | -39.3047 | 0 | 0.096494 | 1.3965
2005-12-07 | 0.008636 | 0.0018104 | 1.4945 | 14890.5819 | 499276.4905 | 0.03353 | 172.72 | 1727.2 | 310.896 | 6839.712 | 36.2076 | 0 | 0 | 0 | 0 | 0 | 447.4084 | 8566.912 | 0.094529 | 1.3945
2005-12-08 | 0.067056 | 0.0012755 | 1.5169 | 15337.9902 | 507843.4025 | 0.03311 | 1341.12 | 13411.2 | 2414.016 | 53108.352 | 25.5101 | 0 | 336.3058 | 337.9902 | 336.3058 | 11135.1424 | 3393.3201 | 55384.4096 | 0.1169 | 1.4169
2005-12-09 | 0.013462 | 0.0018365 | 1.6866 | 18731.3103 | 563227.812 | 0.030069 | 269.24 | 2692.4 | 484.632 | 10661.904 | 36.7296 | 0 | 12335.8843 | 3731.3103 | 3731.3103 | 112195.9806 | -3014.1679 | -98841.6766 | 0.28657 | 1.5866
2005-12-10 | 0 | 0.0020576 | 1.5359 | 15717.1424 | 464386.1355 | 0.029546 | 0 | 0 | 0 | 0 | 41.1525 | 0 | 1039.4087 | 717.1424 | 717.1424 | 21189.0298 | -758.2949 | -21189.0298 | 0.13586 | 1.4359
2005-12-11 | 0 | 0.001669 | 1.4979 | 14958.8475 | 443197.1057 | 0.029628 | 0 | 0 | 0 | 0 | 33.3802 | 0 | 0 | 0 | 0 | 0 | -33.3802 | 0 | 0.097942 | 1.3979
2005-12-12 | 0 | 0.0017279 | 1.4963 | 14925.4674 | 443197.1057 | 0.029694 | 0 | 0 | 0 | 0 | 34.5572 | 0 | 0 | 0 | 0 | 0 | -34.5572 | 0 | 0.096273 | 1.3963
2005-12-13 | 0 | 0.0016556 | 1.4945 | 14890.9102 | 443197.1057 | 0.029763 | 0 | 0 | 0 | 0 | 33.1126 | 0 | 0 | 0 | 0 | 0 | -33.1126 | 0 | 0.094546 | 1.3945
2005-12-14 | 0 | 0.0022334 | 1.4929 | 14857.7975 | 443197.1057 | 0.029829 | 0 | 0 | 0 | 0 | 44.669 | 0 | 0 | 0 | 0 | 0 | -44.669 | 0 | 0.09289 | 1.3929
2005-12-15 | 0.01651 | 0.002096 | 1.4907 | 14813.1285 | 443197.1057 | 0.029919 | 330.2 | 3302 | 594.36 | 13075.92 | 41.9197 | 0 | 0 | 0 | 0 | 0 | 882.6403 | 16377.92 | 0.090656 | 1.3907
2005-12-16 | 0 | 0.0015702 | 1.5348 | 15695.7688 | 459575.0257 | 0.02928 | 0 | 0 | 0 | 0 | 31.4041 | 0 | 993.2891 | 695.7688 | 695.7688 | 20372.2395 | -727.1729 | -20372.2395 | 0.13479 | 1.4348
2005-12-17 | 0.04 | 0.0015235 | 1.4984 | 14968.5959 | 439202.7862 | 0.029342 | 800 | 8000 | 1440 | 31680 | 30.4701 | 0 | 0 | 0 | 0 | 0 | 2209.5299 | 39680 | 0.09843 | 1.3984
2005-12-18 | 0.04 | 0.0010707 | 1.6089 | 17178.1258 | 478882.7862 | 0.027877 | 800 | 8000 | 1440 | 31680 | 21.4143 | 0 | 5501.7732 | 2178.1258 | 2178.1258 | 60720.6497 | 40.4599 | -21040.6497 | 0.20891 | 1.5089
2005-12-19 | 0.001778 | 0.0013522 | 1.6109 | 17218.5857 | 457842.1365 | 0.02659 | 35.56 | 355.6 | 64.008 | 1408.176 | 27.0444 | 0 | 5655.7806 | 2218.5857 | 2218.5857 | 58992.1862 | -2146.0621 | -57228.4102 | 0.21093 | 1.5109
2005-12-20 | 0 | 0.0017822 | 1.5036 | 15072.5236 | 400613.7263 | 0.026579 | 0 | 0 | 0 | 0 | 35.6434 | 0 | 33.427 | 72.5236 | 33.427 | 888.4589 | -69.0704 | -888.4589 | 0.10363 | 1.4036
2005-12-21 | 0 | 0.0014489 | 1.5002 | 15003.4532 | 399725.2673 | 0.026642 | 0 | 0 | 0 | 0 | 28.9771 | 0 | 0.34731 | 3.4532 | 0.34731 | 9.2532 | -29.3244 | -9.2532 | 0.10017 | 1.4002
2005-12-22 | 0 | 0.0015259 | 1.4987 | 14974.1288 | 399716.0142 | 0.026694 | 0 | 0 | 0 | 0 | 30.5184 | 0 | 0 | 0 | 0 | 0 | -30.5184 | 0 | 0.098706 | 1.3987
2005-12-23 | 0 | 0.0017981 | 1.4972 | 14943.6105 | 399716.0142 | 0.026748 | 0 | 0 | 0 | 0 | 35.9628 | 0 | 0 | 0 | 0 | 0 | -35.9628 | 0 | 0.097181 | 1.3972
2005-12-24 | 0 | 0.0023193 | 1.4954 | 14907.6477 | 399716.0142 | 0.026813 | 0 | 0 | 0 | 0 | 46.3864 | 0 | 0 | 0 | 0 | 0 | -46.3864 | 0 | 0.095382 | 1.3954
2005-12-25 | 0.021844 | 0.0020459 | 1.4931 | 14861.2612 | 399716.0142 | 0.026897 | 436.88 | 4368.8 | 786.384 | 17300.448 | 40.9177 | 0 | 0 | 0 | 0 | 0 | 1182.3463 | 21669.248 | 0.093063 | 1.3931
2005-12-26 | 0 | 0.0015613 | 1.5522 | 16043.6075 | 421385.2622 | 0.026265 | 0 | 0 | 0 | 0 | 31.2266 | 0 | 1824.6688 | 1043.6075 | 1043.6075 | 27410.346 | -1074.8341 | -27410.346 | 0.15218 | 1.4522
2005-12-27 | 0 | 0.0019218 | 1.4984 | 14968.7734 | 393974.9162 | 0.02632 | 0 | 0 | 0 | 0 | 38.4352 | 0 | 0 | 0 | 0 | 0 | -38.4352 | 0 | 0.098439 | 1.3984
2005-12-28 | 0.000508 | 0.002351 | 1.4965 | 14930.3382 | 393974.9162 | 0.026388 | 10.16 | 101.6 | 18.288 | 402.336 | 47.0192 | 0 | 0 | 0 | 0 | 0 | -18.5712 | 503.936 | 0.096517 | 1.3965
2005-12-29 | 0 | 0.0020112 | 1.4956 | 14911.767 | 394478.8522 | 0.026454 | 0 | 0 | 0 | 0 | 40.2232 | 0 | 0 | 0 | 0 | 0 | -40.2232 | 0 | 0.095588 | 1.3956
2005-12-30 | 0 | 0.0021015 | 1.4936 | 14871.5438 | 394478.8522 | 0.026526 | 0 | 0 | 0 | 0 | 42.0295 | 0 | 0 | 0 | 0 | 0 | -42.0295 | 0 | 0.093577 | 1.3936
2005-12-31 | 0 | 0.0026067 | 1.4915 | 14829.5143 | 394478.8522 | 0.026601 | 0 | 0 | 0 | 0 | 52.1331 | 0 | 0 | 0 | 0 | 0 | -52.1331 | 0 | 0.091476 | 1.3915
2006-01-01 | 0.001778 | 0.0024416 | 1.4889 | 14777.3812 | 394478.8522 | 0.026695 | 35.56 | 355.6 | 64.008 | 1408.176 | 48.8313 | 0 | 0 | 0 | 0 | 0 | 50.7367 | 1763.776 | 0.088869 | 1.3889
2006-01-02 | 0.059182 | 0.0020016 | 1.4914 | 14828.1178 | 396242.6282 | 0.026722 | 1183.64 | 11836.4 | 2130.552 | 46872.144 | 40.0315 | 0 | 0 | 0 | 0 | 0 | 3274.1605 | 58708.544 | 0.091406 | 1.3914
2006-01-03 | 0.000508 | 0.0025719 | 1.6551 | 18102.2783 | 454951.1722 | 0.025132 | 10.16 | 101.6 | 18.288 | 402.336 | 51.4371 | 0 | 9351.8896 | 3102.2783 | 3102.2783 | 77967.2659 | -3125.2674 | -77463.3299 | 0.25511 | 1.5551
2006-01-04 | 0 | 0.0022742 | 1.4989 | 14977.0109 | 377487.8423 | 0.025204 | 0 | 0 | 0 | 0 | 45.4832 | 0 | 0 | 0 | 0 | 0 | -45.4832 | 0 | 0.098851 | 1.3989
2006-01-05 | 0 | 0.0023033 | 1.4966 | 14931.5277 | 377487.8423 | 0.025281 | 0 | 0 | 0 | 0 | 46.0656 | 0 | 0 | 0 | 0 | 0 | -46.0656 | 0 | 0.096576 | 1.3966
2006-01-06 | 0 | 0.0014735 | 1.4943 | 14885.462 | 377487.8423 | 0.025359 | 0 | 0 | 0 | 0 | 29.4703 | 0 | 0 | 0 | 0 | 0 | -29.4703 | 0 | 0.094273 | 1.3943
2006-01-07 | 0 | 0.0013931 | 1.4928 | 14855.9917 | 377487.8423 | 0.02541 | 0 | 0 | 0 | 0 | 27.8619 | 0 | 0 | 0 | 0 | 0 | -27.8619 | 0 | 0.0928 | 1.3928
2006-01-08 | 0 | 0.0022662 | 1.4914 | 14828.1299 | 377487.8423 | 0.025458 | 0 | 0 | 0 | 0 | 45.3245 | 0 | 0 | 0 | 0 | 0 | -45.3245 | 0 | 0.091406 | 1.3914
2006-01-09 | 0 | 0.0024812 | 1.4891 | 14782.8054 | 377487.8423 | 0.025536 | 0 | 0 | 0 | 0 | 49.6233 | 0 | 0 | 0 | 0 | 0 | -49.6233 | 0 | 0.08914 | 1.3891
2006-01-10 | 0 | 0.0027184 | 1.4867 | 14733.1821 | 377487.8423 | 0.025622 | 0 | 0 | 0 | 0 | 54.3687 | 0 | 0 | 0 | 0 | 0 | -54.3687 | 0 | 0.086659 | 1.3867
2006-01-11 | 0 | 0.002411 | 1.4839 | 14678.8134 | 377487.8423 | 0.025717 | 0 | 0 | 0 | 0 | 48.2209 | 0 | 0 | 0 | 0 | 0 | -48.2209 | 0 | 0.083941 | 1.3839
2006-01-12 | 0 | 0.0026954 | 1.4815 | 14630.5924 | 377487.8423 | 0.025801 | 0 | 0 | 0 | 0 | 53.908 | 0 | 0 | 0 | 0 | 0 | -53.908 | 0 | 0.08153 | 1.3815
2006-01-13 | 0.007874 | 0.0023679 | 1.4788 | 14576.6844 | 377487.8423 | 0.025897 | 157.48 | 1574.8 | 283.464 | 6236.208 | 47.3587 | 0 | 0 | 0 | 0 | 0 | 393.5853 | 7811.008 | 0.078834 | 1.3788
2006-01-14 | 0 | 0.0016155 | 1.4985 | 14970.2697 | 385298.8503 | 0.025738 | 0 | 0 | 0 | 0 | 32.3094 | 0 | 0 | 0 | 0 | 0 | -32.3094 | 0 | 0.098513 | 1.3985
2006-01-15 | 0 | 0.0020273 | 1.4969 | 14937.9603 | 385298.8503 | 0.025793 | 0 | 0 | 0 | 0 | 40.5454 | 0 | 0 | 0 | 0 | 0 | -40.5454 | 0 | 0.096898 | 1.3969
2006-01-16 | 0 | 0.0023027 | 1.4949 | 14897.4149 | 385298.8503 | 0.025863 | 0 | 0 | 0 | 0 | 46.0546 | 0 | 0 | 0 | 0 | 0 | -46.0546 | 0 | 0.094871 | 1.3949
2006-01-17 | 0.001778 | 0.0027395 | 1.4926 | 14851.3603 | 385298.8503 | 0.025944 | 35.56 | 355.6 | 64.008 | 1408.176 | 54.7906 | 0 | 0 | 0 | 0 | 0 | 44.7774 | 1763.776 | 0.092568 | 1.3926
2006-01-18 | 0.002794 | 0.0018478 | 1.4948 | 14896.1377 | 387062.6263 | 0.025984 | 55.88 | 558.8 | 100.584 | 2212.848 | 36.9565 | 0 | 0 | 0 | 0 | 0 | 119.5075 | 2771.648 | 0.094807 | 1.3948
2006-01-19 | 0 | 0.0022802 | 1.5008 | 15015.6452 | 389834.2743 | 0.025962 | 0 | 0 | 0 | 0 | 45.6036 | 0 | 3.3493 | 15.6452 | 3.3493 | 86.9533 | -48.9528 | -86.9533 | 0.10078 | 1.4008
2006-01-20 | 0 | 0.0027732 | 1.4983 | 14966.6924 | 389747.321 | 0.026041 | 0 | 0 | 0 | 0 | 55.4632 | 0 | 0 | 0 | 0 | 0 | -55.4632 | 0 | 0.098335 | 1.3983
2006-01-21 | 0 | 0.0024161 | 1.4956 | 14911.2292 | 389747.321 | 0.026138 | 0 | 0 | 0 | 0 | 48.3225 | 0 | 0 | 0 | 0 | 0 | -48.3225 | 0 | 0.095561 | 1.3956
2006-01-22 | 0 | 0.0024444 | 1.4931 | 14862.9066 | 389747.321 | 0.026223 | 0 | 0 | 0 | 0 | 48.888 | 0 | 0 | 0 | 0 | 0 | -48.888 | 0 | 0.093145 | 1.3931
2006-01-23 | 0.00127 | 0.0022082 | 1.4907 | 14814.0186 | 389747.321 | 0.026309 | 25.4 | 254 | 45.72 | 1005.84 | 44.1634 | 0 | 0 | 0 | 0 | 0 | 26.9566 | 1259.84 | 0.090701 | 1.3907
2006-01-24 | 0 | 0.0025547 | 1.492 | 14840.9752 | 391007.161 | 0.026346 | 0 | 0 | 0 | 0 | 51.093 | 0 | 0 | 0 | 0 | 0 | -51.093 | 0 | 0.092049 | 1.392
2006-01-25 | 0 | 0.0020795 | 1.4895 | 14789.8822 | 391007.161 | 0.026437 | 0 | 0 | 0 | 0 | 41.5893 | 0 | 0 | 0 | 0 | 0 | -41.5893 | 0 | 0.089494 | 1.3895
2006-01-26 | 0 | 0.0019595 | 1.4874 | 14748.2929 | 391007.161 | 0.026512 | 0 | 0 | 0 | 0 | 39.1902 | 0 | 0 | 0 | 0 | 0 | -39.1902 | 0 | 0.087415 | 1.3874
2006-01-27 | 0 | 0.0021505 | 1.4855 | 14709.1028 | 391007.161 | 0.026583 | 0 | 0 | 0 | 0 | 43.0094 | 0 | 0 | 0 | 0 | 0 | -43.0094 | 0 | 0.085455 | 1.3855
2006-01-28 | 0 | 0.0024887 | 1.4833 | 14666.0934 | 391007.161 | 0.026661 | 0 | 0 | 0 | 0 | 49.774 | 0 | 0 | 0 | 0 | 0 | -49.774 | 0 | 0.083305 | 1.3833
2006-01-29 | 0.017018 | 0.002174 | 1.4808 | 14616.3194 | 391007.161 | 0.026751 | 340.36 | 3403.6 | 612.648 | 13478.256 | 43.4807 | 0 | 0 | 0 | 0 | 0 | 909.5273 | 16881.856 | 0.080816 | 1.3808
2006-01-30 | 0.010414 | 0.0013663 | 1.5263 | 15525.8466 | 407889.017 | 0.026272 | 208.28 | 2082.8 | 374.904 | 8247.888 | 27.3251 | 0 | 652.6298 | 525.8466 | 525.8466 | 13814.8389 | 30.0123 | -3484.1509 | 0.12629 | 1.4263
2006-01-31 | 0.004318 | 0.0021323 | 1.5278 | 15555.8589 | 404404.8661 | 0.025997 | 86.36 | 863.6 | 155.448 | 3419.856 | 42.6455 | 0 | 709.292 | 555.8589 | 555.8589 | 14450.6351 | -356.6964 | -10167.1791 | 0.12779 | 1.4278
2006-02-01 | 0 | 0.0028164 | 1.51 | 15199.1625 | 394237.687 | 0.025938 | 0 | 0 | 0 | 0 | 56.3276 | 0 | 152.1212 | 199.1625 | 152.1212 | 3945.7374 | -208.4487 | -3945.7374 | 0.10996 | 1.41
2006-02-02 | 0 | 0.0035032 | 1.4995 | 14990.7138 | 390291.9496 | 0.026036 | 0 | 0 | 0 | 0 | 70.0644 | 0 | 0 | 0 | 0 | 0 | -70.0644 | 0 | 0.099536 | 1.3995
2006-02-03 | 0 | 0.0019558 | 1.496 | 14920.6494 | 390291.9496 | 0.026158 | 0 | 0 | 0 | 0 | 39.116 | 0 | 0 | 0 | 0 | 0 | -39.116 | 0 | 0.096032 | 1.396
2006-02-04 | 0.03556 | 0.0026484 | 1.4941 | 14881.5335 | 390291.9496 | 0.026227 | 711.2 | 7112 | 1280.16 | 28163.52 | 52.9685 | 0 | 0 | 0 | 0 | 0 | 1938.3915 | 35275.52 | 0.094077 | 1.3941
2006-02-05 | 0 | 0.0021604 | 1.591 | 16819.925 | 425567.4696 | 0.025301 | 0 | 0 | 0 | 0 | 43.2076 | 0 | 4202.0234 | 1819.925 | 1819.925 | 46046.6298 | -1863.1325 | -46046.6298 | 0.191 | 1.491
2006-02-06 | 0 | 0.0031361 | 1.4978 | 14956.7924 | 379520.8397 | 0.025374 | 0 | 0 | 0 | 0 | 62.721 | 0 | 0 | 0 | 0 | 0 | -62.721 | 0 | 0.09784 | 1.3978
2006-02-07 | 0.004064 | 0.0026 | 1.4947 | 14894.0714 | 379520.8397 | 0.025481 | 81.28 | 812.8 | 146.304 | 3218.688 | 52 | 0 | 0 | 0 | 0 | 0 | 175.584 | 4031.488 | 0.094704 | 1.3947
2006-02-08 | 0 | 0.0022042 | 1.5035 | 15069.6554 | 383552.3277 | 0.025452 | 0 | 0 | 0 | 0 | 44.0844 | 0 | 31.4637 | 69.6554 | 31.4637 | 800.8139 | -75.5482 | -800.8139 | 0.10348 | 1.4035
2006-02-09 | 0 | 0.0023443 | 1.4997 | 14994.1072 | 382751.5138 | 0.025527 | 0 | 0 | 0 | 0 | 46.8867 | 0 | 0 | 0 | 0 | 0 | -46.8867 | 0 | 0.099705 | 1.3997
2006-02-10 | 0 | 0.0026601 | 1.4974 | 14947.2205 | 382751.5138 | 0.025607 | 0 | 0 | 0 | 0 | 53.2025 | 0 | 0 | 0 | 0 | 0 | -53.2025 | 0 | 0.097361 | 1.3974
2006-02-11 | 0.009398 | 0.0023365 | 1.4947 | 14894.018 | 382751.5138 | 0.025698 | 187.96 | 1879.6 | 338.328 | 7443.216 | 46.7308 | 0 | 0 | 0 | 0 | 0 | 479.5572 | 9322.816 | 0.094701 | 1.3947
2006-02-12 | 0 | 0.0015565 | 1.5187 | 15373.5752 | 392074.3298 | 0.025503 | 0 | 0 | 0 | 0 | 31.1298 | 0 | 390.7917 | 373.5752 | 373.5752 | 9527.3391 | -404.705 | -9527.3391 | 0.11868 | 1.4187
2006-02-13 | 0 | 0.001698 | 1.4984 | 14968.8702 | 382546.9907 | 0.025556 | 0 | 0 | 0 | 0 | 33.9596 | 0 | 0 | 0 | 0 | 0 | -33.9596 | 0 | 0.098444 | 1.3984
2006-02-14 | 0 | 0.0023467 | 1.4967 | 14934.9107 | 382546.9907 | 0.025614 | 0 | 0 | 0 | 0 | 46.9348 | 0 | 0 | 0 | 0 | 0 | -46.9348 | 0 | 0.096746 | 1.3967
2006-02-15 | 0 | 0.0030505 | 1.4944 | 14887.9759 | 382546.9907 | 0.025695 | 0 | 0 | 0 | 0 | 61.0107 | 0 | 0 | 0 | 0 | 0 | -61.0107 | 0 | 0.094399 | 1.3944
2006-02-16 | 0 | 0.0032641 | 1.4913 | 14826.9652 | 382546.9907 | 0.025801 | 0 | 0 | 0 | 0 | 65.2816 | 0 | 0 | 0 | 0 | 0 | -65.2816 | 0 | 0.091348 | 1.3913
2006-02-17 | 0 | 0.0034388 | 1.4881 | 14761.6836 | 382546.9907 | 0.025915 | 0 | 0 | 0 | 0 | 68.7756 | 0 | 0 | 0 | 0 | 0 | -68.7756 | 0 | 0.088084 | 1.3881
2006-02-18 | 0 | 0.0034009 | 1.4846 | 14692.908 | 382546.9907 | 0.026036 | 0 | 0 | 0 | 0 | 68.0182 | 0 | 0 | 0 | 0 | 0 | -68.0182 | 0 | 0.084645 | 1.3846
2006-02-19 | 0 | 0.0018636 | 1.4812 | 14624.8898 | 382546.9907 | 0.026157 | 0 | 0 | 0 | 0 | 37.2718 | 0 | 0 | 0 | 0 | 0 | -37.2718 | 0 | 0.081244 | 1.3812
2006-02-20 | 0 | 0.0030702 | 1.4794 | 14587.6181 | 382546.9907 | 0.026224 | 0 | 0 | 0 | 0 | 61.4049 | 0 | 0 | 0 | 0 | 0 | -61.4049 | 0 | 0.079381 | 1.3794
2006-02-21 | 0.00127 | 0.0027474 | 1.4763 | 14526.2132 | 382546.9907 | 0.026335 | 25.4 | 254 | 45.72 | 1005.84 | 54.9473 | 0 | 0 | 0 | 0 | 0 | 16.1727 | 1259.84 | 0.076311 | 1.3763
2006-02-22 | 0 | 0.0028865 | 1.4771 | 14542.3859 | 383806.8307 | 0.026392 | 0 | 0 | 0 | 0 | 57.7303 | 0 | 0 | 0 | 0 | 0 | -57.7303 | 0 | 0.077119 | 1.3771
2006-02-23 | 0.024384 | 0.0027511 | 1.4742 | 14484.6556 | 383806.8307 | 0.026497 | 487.68 | 4876.8 | 877.824 | 19312.128 | 55.0222 | 0 | 0 | 0 | 0 | 0 | 1310.4818 | 24188.928 | 0.074233 | 1.3742
2006-02-24 | 0 | 0.0027239 | 1.5398 | 15795.1374 | 407995.7587 | 0.02583 | 0 | 0 | 0 | 0 | 54.4784 | 0 | 1213.5048 | 795.1374 | 795.1374 | 20538.769 | -849.6158 | -20538.769 | 0.13976 | 1.4398
2006-02-25 | 0 | 0.0034276 | 1.4973 | 14945.5216 | 387456.9897 | 0.025925 | 0 | 0 | 0 | 0 | 68.5522 | 0 | 0 | 0 | 0 | 0 | -68.5522 | 0 | 0.097276 | 1.3973
2006-02-26 | 0.067564 | 0.0028881 | 1.4938 | 14876.9695 | 387456.9897 | 0.026044 | 1351.28 | 13512.8 | 2432.304 | 53510.688 | 57.7629 | 0 | 0 | 0 | 0 | 0 | 3725.8211 | 67023.488 | 0.093848 | 1.3938
2006-02-27 | 0 | 0.0025616 | 1.6801 | 18602.7906 | 454480.4777 | 0.024431 | 0 | 0 | 0 | 0 | 51.2324 | 0 | 11704.0662 | 3602.7906 | 3602.7906 | 88018.9439 | -3654.023 | -88018.9439 | 0.28014 | 1.5801
2006-02-28 | 0 | 0.0030806 | 1.4974 | 14948.7676 | 366461.5338 | 0.024514 | 0 | 0 | 0 | 0 | 61.6123 | 0 | 0 | 0 | 0 | 0 | -61.6123 | 0 | 0.097438 | 1.3974
2006-03-01 | 0 | 0.0041223 | 1.4944 | 14887.1552 | 366461.5338 | 0.024616 | 0 | 0 | 0 | 0 | 82.4465 | 0 | 0 | 0 | 0 | 0 | -82.4465 | 0 | 0.094358 | 1.3944
2006-03-02 | 0 | 0.0042718 | 1.4902 | 14804.7087 | 366461.5338 | 0.024753 | 0 | 0 | 0 | 0 | 85.4353 | 0 | 0 | 0 | 0 | 0 | -85.4353 | 0 | 0.090235 | 1.3902
2006-03-03 | 0 | 0.0036758 | 1.486 | 14719.2734 | 366461.5338 | 0.024897 | 0 | 0 | 0 | 0 | 73.5154 | 0 | 0 | 0 | 0 | 0 | -73.5154 | 0 | 0.085964 | 1.386
2006-03-04 | 0 | 0.0034832 | 1.4823 | 14645.7581 | 366461.5338 | 0.025022 | 0 | 0 | 0 | 0 | 69.6646 | 0 | 0 | 0 | 0 | 0 | -69.6646 | 0 | 0.082288 | 1.3823
2006-03-05 | 0 | 0.0039216 | 1.4788 | 14576.0934 | 366461.5338 | 0.025141 | 0 | 0 | 0 | 0 | 78.432 | 0 | 0 | 0 | 0 | 0 | -78.432 | 0 | 0.078805 | 1.3788
2006-03-06 | 0 | 0.0040545 | 1.4749 | 14497.6614 | 366461.5338 | 0.025277 | 0 | 0 | 0 | 0 | 81.0892 | 0 | 0 | 0 | 0 | 0 | -81.0892 | 0 | 0.074883 | 1.3749
2006-03-07 | 0 | 0.0033485 | 1.4708 | 14416.5722 | 366461.5338 | 0.025419 | 0 | 0 | 0 | 0 | 66.9695 | 0 | 0 | 0 | 0 | 0 | -66.9695 | 0 | 0.070829 | 1.3708
2006-03-08 | 0 | 0.0039028 | 1.4675 | 14349.6027 | 366461.5338 | 0.025538 | 0 | 0 | 0 | 0 | 78.0566 | 0 | 0 | 0 | 0 | 0 | -78.0566 | 0 | 0.06748 | 1.3675
2006-03-09 | 0 | 0.0042087 | 1.4636 | 14271.5461 | 366461.5338 | 0.025678 | 0 | 0 | 0 | 0 | 84.1742 | 0 | 0 | 0 | 0 | 0 | -84.1742 | 0 | 0.063577 | 1.3636
2006-03-10 | 0 | 0.0039325 | 1.4594 | 14187.3719 | 366461.5338 | 0.02583 | 0 | 0 | 0 | 0 | 78.6506 | 0 | 0 | 0 | 0 | 0 | -78.6506 | 0 | 0.059369 | 1.3594
2006-03-11 | 0 | 0.0042087 | 1.4554 | 14108.7213 | 366461.5338 | 0.025974 | 0 | 0 | 0 | 0 | 84.1749 | 0 | 0 | 0 | 0 | 0 | -84.1749 | 0 | 0.055436 | 1.3554
2006-03-12 | 0 | 0.0043416 | 1.4512 | 14024.5464 | 366461.5338 | 0.02613 | 0 | 0 | 0 | 0 | 86.8329 | 0 | 0 | 0 | 0 | 0 | -86.8329 | 0 | 0.051227 | 1.3512
2006-03-13 | 0 | 0.0040359 | 1.4469 | 13937.7135 | 366461.5338 | 0.026293 | 0 | 0 | 0 | 0 | 80.719 | 0 | 0 | 0 | 0 | 0 | -80.719 | 0 | 0.046886 | 1.3469
2006-03-14 | 0.017018 | 0.0040705 | 1.4428 | 13856.9946 | 366461.5338 | 0.026446 | 340.36 | 3403.6 | 612.648 | 13478.256 | 81.4102 | 0 | 0 | 0 | 0 | 0 | 871.5978 | 16881.856 | 0.04285 | 1.3428
2006-03-15 | 0 | 0.0033395 | 1.4864 | 14728.5923 | 383343.3898 | 0.026027 | 0 | 0 | 0 | 0 | 66.7894 | 0 | 0 | 0 | 0 | 0 | -66.7894 | 0 | 0.08643 | 1.3864
2006-03-16 | 0 | 0.004302 | 1.4831 | 14661.803 | 383343.3898 | 0.026146 | 0 | 0 | 0 | 0 | 86.0399 | 0 | 0 | 0 | 0 | 0 | -86.0399 | 0 | 0.08309 | 1.3831
2006-03-17 | 0 | 0.0041782 | 1.4788 | 14575.7631 | 383343.3898 | 0.0263 | 0 | 0 | 0 | 0 | 83.5637 | 0 | 0 | 0 | 0 | 0 | -83.5637 | 0 | 0.078788 | 1.3788
2006-03-18 | 0 | 0.0037028 | 1.4746 | 14492.1994 | 383343.3898 | 0.026452 | 0 | 0 | 0 | 0 | 74.0567 | 0 | 0 | 0 | 0 | 0 | -74.0567 | 0 | 0.07461 | 1.3746
2006-03-19 | 0 | 0.0038196 | 1.4709 | 14418.1427 | 383343.3898 | 0.026588 | 0 | 0 | 0 | 0 | 76.3922 | 0 | 0 | 0 | 0 | 0 | -76.3922 | 0 | 0.070907 | 1.3709
2006-03-20 | 0 | 0.0042733 | 1.4671 | 14341.7504 | 383343.3898 | 0.026729 | 0 | 0 | 0 | 0 | 85.4666 | 0 | 0 | 0 | 0 | 0 | -85.4666 | 0 | 0.067088 | 1.3671
2006-03-21 | 0.044196 | 0.0035605 | 1.4628 | 14256.2839 | 383343.3898 | 0.026889 | 883.92 | 8839.2 | 1591.056 | 35003.232 | 71.2097 | 0 | 0 | 0 | 0 | 0 | 2403.7663 | 43842.432 | 0.062814 | 1.3628
2006-03-22 | 0 | 0.00372 | 1.583 | 16660.0502 | 427185.8218 | 0.025641 | 0 | 0 | 0 | 0 | 74.4006 | 0 | 3660.6657 | 1660.0502 | 1660.0502 | 42565.8927 | -1734.4508 | -42565.8927 | 0.183 | 1.483
2006-03-23 | 0.001778 | 0.0021045 | 1.4963 | 14925.5994 | 384619.9291 | 0.025769 | 35.56 | 355.6 | 64.008 | 1408.176 | 42.0897 | 0 | 0 | 0 | 0 | 0 | 57.4783 | 1763.776 | 0.09628 | 1.3963
2006-03-24 | 0 | 0.0029392 | 1.4992 | 14983.0777 | 386383.7051 | 0.025788 | 0 | 0 | 0 | 0 | 58.7837 | 0 | 0 | 0 | 0 | 0 | -58.7837 | 0 | 0.099154 | 1.3992
2006-03-25 | 0 | 0.003101 | 1.4962 | 14924.294 | 386383.7051 | 0.02589 | 0 | 0 | 0 | 0 | 62.0194 | 0 | 0 | 0 | 0 | 0 | -62.0194 | 0 | 0.096215 | 1.3962
2006-03-26 | 0 | 0.0030478 | 1.4931 | 14862.2746 | 386383.7051 | 0.025998 | 0 | 0 | 0 | 0 | 60.9562 | 0 | 0 | 0 | 0 | 0 | -60.9562 | 0 | 0.093114 | 1.3931
2006-03-27 | 0 | 0.003671 | 1.4901 | 14801.3184 | 386383.7051 | 0.026105 | 0 | 0 | 0 | 0 | 73.421 | 0 | 0 | 0 | 0 | 0 | -73.421 | 0 | 0.090066 | 1.3901
2006-03-28 | 0 | 0.0042666 | 1.4864 | 14727.8974 | 386383.7051 | 0.026235 | 0 | 0 | 0 | 0 | 85.3324 | 0 | 0 | 0 | 0 | 0 | -85.3324 | 0 | 0.086395 | 1.3864
2006-03-29 | 0 | 0.0042863 | 1.4821 | 14642.565 | 386383.7051 | 0.026388 | 0 | 0 | 0 | 0 | 85.7258 | 0 | 0 | 0 | 0 | 0 | -85.7258 | 0 | 0.082128 | 1.3821
2006-03-30 | 0 | 0.0041632 | 1.4778 | 14556.8392 | 386383.7051 | 0.026543 | 0 | 0 | 0 | 0 | 83.2637 | 0 | 0 | 0 | 0 | 0 | -83.2637 | 0 | 0.077842 | 1.3778
2006-03-31 | 0 | 0.00464 | 1.4737 | 14473.5754 | 386383.7051 | 0.026696 | 0 | 0 | 0 | 0 | 92.8007 | 0 | 0 | 0 | 0 | 0 | -92.8007 | 0 | 0.073679 | 1.3737
2006-04-01 | 0 | 0.0050305 | 1.469 | 14380.7748 | 386383.7051 | 0.026868 | 0 | 0 | 0 | 0 | 100.61 | 0 | 0 | 0 | 0 | 0 | -100.61 | 0 | 0.069039 | 1.369
2006-04-02 | 0 | 0.0048241 | 1.464 | 14280.1647 | 386383.7051 | 0.027057 | 0 | 0 | 0 | 0 | 96.4822 | 0 | 0 | 0 | 0 | 0 | -96.4822 | 0 | 0.064008 | 1.364
2006-04-03 | 0 | 0.0047335 | 1.4592 | 14183.6826 | 386383.7051 | 0.027241 | 0 | 0 | 0 | 0 | 94.6709 | 0 | 0 | 0 | 0 | 0 | -94.6709 | 0 | 0.059184 | 1.3592
2006-04-04 | 0 | 0.0053581 | 1.4545 | 14089.0117 | 386383.7051 | 0.027424 | 0 | 0 | 0 | 0 | 107.1614 | 0 | 0 | 0 | 0 | 0 | -107.1614 | 0 | 0.054451 | 1.3545
2006-04-05 | 0 | 0.0053106 | 1.4491 | 13981.8503 | 386383.7051 | 0.027635 | 0 | 0 | 0 | 0 | 106.212 | 0 | 0 | 0 | 0 | 0 | -106.212 | 0 | 0.049093 | 1.3491
2006-04-06 | 0 | 0.0058654 | 1.4438 | 13875.6382 | 386383.7051 | 0.027846 | 0 | 0 | 0 | 0 | 117.3073 | 0 | 0 | 0 | 0 | 0 | -117.3073 | 0 | 0.043782 | 1.3438
2006-04-07 | 0 | 0.0056435 | 1.4379 | 13758.3309 | 386383.7051 | 0.028084 | 0 | 0 | 0 | 0 | 112.8692 | 0 | 0 | 0 | 0 | 0 | -112.8692 | 0 | 0.037917 | 1.3379
2006-04-08 | 0.042926 | 0.0045039 | 1.4323 | 13645.4617 | 386383.7051 | 0.028316 | 858.52 | 8585.2 | 1545.336 | 33997.392 | 90.0781 | 0 | 0 | 0 | 0 | 0 | 2313.7779 | 42582.592 | 0.032273 | 1.3323
2006-04-09 | 0 | 0.0041024 | 1.548 | 15959.2397 | 428966.2971 | 0.026879 | 0 | 0 | 0 | 0 | 82.0486 | 0 | 1607.9366 | 959.2397 | 959.2397 | 25783.2762 | -1041.2883 | -25783.2762 | 0.14796 | 1.448
2006-04-10 | 0 | 0.0043626 | 1.4959 | 14917.9514 | 403183.0209 | 0.027027 | 0 | 0 | 0 | 0 | 87.2526 | 0 | 0 | 0 | 0 | 0 | -87.2526 | 0 | 0.095898 | 1.3959
2006-04-11 | 0 | 0.0044826 | 1.4915 | 14830.6988 | 403183.0209 | 0.027186 | 0 | 0 | 0 | 0 | 89.652 | 0 | 0 | 0 | 0 | 0 | -89.652 | 0 | 0.091535 | 1.3915
2006-04-12 | 0 | 0.0048377 | 1.4871 | 14741.0468 | 403183.0209 | 0.027351 | 0 | 0 | 0 | 0 | 96.7532 | 0 | 0 | 0 | 0 | 0 | -96.7532 | 0 | 0.087052 | 1.3871
2006-04-13 | 0 | 0.0047731 | 1.4822 | 14644.2936 | 403183.0209 | 0.027532 | 0 | 0 | 0 | 0 | 95.4628 | 0 | 0 | 0 | 0 | 0 | -95.4628 | 0 | 0.082215 | 1.3822
2006-04-14 | 0 | 0.0056555 | 1.4774 | 14548.8307 | 403183.0209 | 0.027712 | 0 | 0 | 0 | 0 | 113.1101 | 0 | 0 | 0 | 0 | 0 | -113.1101 | 0 | 0.077442 | 1.3774
2006-04-15 | 0 | 0.0054002 | 1.4718 | 14435.7206 | 403183.0209 | 0.02793 | 0 | 0 | 0 | 0 | 108.0041 | 0 | 0 | 0 | 0 | 0 | -108.0041 | 0 | 0.071786 | 1.3718
2006-04-16 | 0 | 0.0048622 | 1.4664 | 14327.7166 | 403183.0209 | 0.02814 | 0 | 0 | 0 | 0 | 97.2446 | 0 | 0 | 0 | 0 | 0 | -97.2446 | 0 | 0.066386 | 1.3664
2006-04-17 | 0 | 0.0042998 | 1.4615 | 14230.4719 | 403183.0209 | 0.028332 | 0 | 0 | 0 | 0 | 85.9959 | 0 | 0 | 0 | 0 | 0 | -85.9959 | 0 | 0.061524 | 1.3615
2006-04-18 | 0 | 0.0045782 | 1.4572 | 14144.476 | 403183.0209 | 0.028505 | 0 | 0 | 0 | 0 | 91.5636 | 0 | 0 | 0 | 0 | 0 | -91.5636 | 0 | 0.057224 | 1.3572
2006-04-19 | 0 | 0.0049042 | 1.4526 | 14052.9124 | 403183.0209 | 0.02869 | 0 | 0 | 0 | 0 | 98.0832 | 0 | 0 | 0 | 0 | 0 | -98.0832 | 0 | 0.052646 | 1.3526
2006-04-20 | 0 | 0.0053225 | 1.4477 | 13954.8292 | 403183.0209 | 0.028892 | 0 | 0 | 0 | 0 | 106.4493 | 0 | 0 | 0 | 0 | 0 | -106.4493 | 0 | 0.047741 | 1.3477
2006-04-21 | 0.03048 | 0.00512 | 1.4424 | 13848.3799 | 403183.0209 | 0.029114 | 609.6 | 6096 | 1097.28 | 24140.16 | 102.3992 | 0 | 0 | 0 | 0 | 0 | 1604.4808 | 30236.16 | 0.042419 | 1.3424
2006-04-22 | 0.003556 | 0.0035671 | 1.5226 | 15452.8607 | 433419.1809 | 0.028048 | 71.12 | 711.2 | 128.016 | 2816.352 | 71.3414 | 0 | 521.5851 | 452.8607 | 452.8607 | 12701.7591 | -325.0661 | -9174.2071 | 0.12264 | 1.4226
2006-04-23 | 0 | 0.004993 | 1.5064 | 15127.7946 | 424244.9738 | 0.028044 | 0 | 0 | 0 | 0 | 99.8604 | 0 | 78.1892 | 127.7946 | 78.1892 | 2192.7448 | -178.0497 | -2192.7448 | 0.10639 | 1.4064
2006-04-24 | 0 | 0.0053243 | 1.4975 | 14949.7449 | 422052.229 | 0.028231 | 0 | 0 | 0 | 0 | 106.4869 | 0 | 0 | 0 | 0 | 0 | -106.4869 | 0 | 0.097487 | 1.3975
2006-04-25 | 0 | 0.0048982 | 1.4922 | 14843.258 | 422052.229 | 0.028434 | 0 | 0 | 0 | 0 | 97.9641 | 0 | 0 | 0 | 0 | 0 | -97.9641 | 0 | 0.092163 | 1.3922
2006-04-26 | 0.008636 | 0.0043783 | 1.4873 | 14745.2939 | 422052.229 | 0.028623 | 172.72 | 1727.2 | 310.896 | 6839.712 | 87.5657 | 0 | 0 | 0 | 0 | 0 | 396.0503 | 8566.912 | 0.087265 | 1.3873
2006-04-27 | 0.001016 | 0.0048567 | 1.5071 | 15141.3441 | 430619.141 | 0.02844 | 20.32 | 203.2 | 36.576 | 804.672 | 97.1338 | 0 | 90.9483 | 141.3441 | 90.9483 | 2586.5669 | -131.1862 | -1578.6949 | 0.10707 | 1.4071
2006-04-28 | 0 | 0.0046191 | 1.5005 | 15010.1579 | 429040.4461 | 0.028583 | 0 | 0 | 0 | 0 | 92.3826 | 0 | 1.7522 | 10.1579 | 1.7522 | 50.084 | -94.1348 | -50.084 | 0.10051 | 1.4005
2006-04-29 | 0 | 0.0047308 | 1.4958 | 14916.0231 | 428990.3621 | 0.02876 | 0 | 0 | 0 | 0 | 94.6158 | 0 | 0 | 0 | 0 | 0 | -94.6158 | 0 | 0.095801 | 1.3958
2006-04-30 | 0 | 0.0039789 | 1.4911 | 14821.4073 | 428990.3621 | 0.028944 | 0 | 0 | 0 | 0 | 79.5789 | 0 | 0 | 0 | 0 | 0 | -79.5789 | 0 | 0.09107 | 1.3911
2006-05-01 | 0 | 0.0051779 | 1.4871 | 14741.8284 | 428990.3621 | 0.0291 | 0 | 0 | 0 | 0 | 103.5572 | 0 | 0 | 0 | 0 | 0 | -103.5572 | 0 | 0.087091 | 1.3871
2006-05-02 | 0 | 0.0060126 | 1.4819 | 14638.2711 | 428990.3621 | 0.029306 | 0 | 0 | 0 | 0 | 120.251 | 0 | 0 | 0 | 0 | 0 | -120.251 | 0 | 0.081914 | 1.3819
2006-05-03 | 0 | 0.0065332 | 1.4759 | 14518.0201 | 428990.3621 | 0.029549 | 0 | 0 | 0 | 0 | 130.6639 | 0 | 0 | 0 | 0 | 0 | -130.6639 | 0 | 0.075901 | 1.3759
2006-05-04 | 0 | 0.006088 | 1.4694 | 14387.3562 | 428990.3621 | 0.029817 | 0 | 0 | 0 | 0 | 121.7598 | 0 | 0 | 0 | 0 | 0 | -121.7598 | 0 | 0.069368 | 1.3694
2006-05-05 | 0 | 0.0049986 | 1.4633 | 14265.5964 | 428990.3621 | 0.030072 | 0 | 0 | 0 | 0 | 99.9728 | 0 | 0 | 0 | 0 | 0 | -99.9728 | 0 | 0.06328 | 1.3633
2006-05-06 | 0.003048 | 0.0049607 | 1.4583 | 14165.6236 | 428990.3621 | 0.030284 | 60.96 | 609.6 | 109.728 | 2414.016 | 99.2131 | 0 | 0 | 0 | 0 | 0 | 71.4749 | 3023.616 | 0.058281 | 1.3583
2006-05-07 | 0 | 0.005193 | 1.4619 | 14237.0985 | 432013.9781 | 0.030344 | 0 | 0 | 0 | 0 | 103.861 | 0 | 0 | 0 | 0 | 0 | -103.861 | 0 | 0.061855 | 1.3619
2006-05-08 | 0.007112 | 0.0051352 | 1.4567 | 14133.2376 | 432013.9781 | 0.030567 | 142.24 | 1422.4 | 256.032 | 5632.704 | 102.7044 | 0 | 0 | 0 | 0 | 0 | 295.5676 | 7055.104 | 0.056662 | 1.3567
2006-05-09 | 0.002286 | 0.0050019 | 1.4714 | 14428.8052 | 439069.0821 | 0.03043 | 45.72 | 457.2 | 82.296 | 1810.512 | 100.0372 | 0 | 0 | 0 | 0 | 0 | 27.9788 | 2267.712 | 0.07144 | 1.3714
2006-05-10 | 0 | 0.0054999 | 1.4728 | 14456.784 | 441336.7941 | 0.030528 | 0 | 0 | 0 | 0 | 109.9989 | 0 | 0 | 0 | 0 | 0 | -109.9989 | 0 | 0.072839 | 1.3728
2006-05-11 | 0.00381 | 0.0048926 | 1.4673 | 14346.7851 | 441336.7941 | 0.030762 | 76.2 | 762 | 137.16 | 3017.52 | 97.8512 | 0 | 0 | 0 | 0 | 0 | 115.5088 | 3779.52 | 0.067339 | 1.3673
2006-05-12 | 0 | 0.0054101 | 1.4731 | 14462.2939 | 445116.3141 | 0.030778 | 0 | 0 | 0 | 0 | 108.2027 | 0 | 0 | 0 | 0 | 0 | -108.2027 | 0 | 0.073115 | 1.3731
2006-05-13 | 0 | 0.0055567 | 1.4677 | 14354.0912 | 445116.3141 | 0.03101 | 0 | 0 | 0 | 0 | 111.1349 | 0 | 0 | 0 | 0 | 0 | -111.1349 | 0 | 0.067705 | 1.3677
2006-05-14 | 0 | 0.0060812 | 1.4621 | 14242.9562 | 445116.3141 | 0.031252 | 0 | 0 | 0 | 0 | 121.6235 | 0 | 0 | 0 | 0 | 0 | -121.6235 | 0 | 0.062148 | 1.3621
2006-05-15 | 0 | 0.0051086 | 1.4561 | 14121.3327 | 445116.3141 | 0.031521 | 0 | 0 | 0 | 0 | 102.1729 | 0 | 0 | 0 | 0 | 0 | -102.1729 | 0 | 0.056067 | 1.3561
2006-05-16 | 0 | 0.0043788 | 1.451 | 14019.1598 | 445116.3141 | 0.031751 | 0 | 0 | 0 | 0 | 87.5766 | 0 | 0 | 0 | 0 | 0 | -87.5766 | 0 | 0.050958 | 1.351
2006-05-17 | 0 | 0.0057436 | 1.4466 | 13931.5832 | 445116.3141 | 0.03195 | 0 | 0 | 0 | 0 | 114.8711 | 0 | 0 | 0 | 0 | 0 | -114.8711 | 0 | 0.046579 | 1.3466
2006-05-18 | 0 | 0.0056099 | 1.4408 | 13816.7121 | 445116.3141 | 0.032216 | 0 | 0 | 0 | 0 | 112.1986 | 0 | 0 | 0 | 0 | 0 | -112.1986 | 0 | 0.040836 | 1.3408
2006-05-19 | 0 | 0.0055946 | 1.4352 | 13704.5135 | 445116.3141 | 0.03248 | 0 | 0 | 0 | 0 | 111.8929 | 0 | 0 | 0 | 0 | 0 | -111.8929 | 0 | 0.035226 | 1.3352
2006-05-20 | 0 | 0.0060035 | 1.4296 | 13592.6205 | 445116.3141 | 0.032747 | 0 | 0 | 0 | 0 | 120.0708 | 0 | 0 | 0 | 0 | 0 | -120.0708 | 0 | 0.029631 | 1.3296
2006-05-21 | 0 | 0.0060772 | 1.4236 | 13472.5497 | 445116.3141 | 0.033039 | 0 | 0 | 0 | 0 | 121.5433 | 0 | 0 | 0 | 0 | 0 | -121.5433 | 0 | 0.023627 | 1.3236
2006-05-22 | 0 | 0.0067019 | 1.4176 | 13351.0065 | 445116.3141 | 0.03334 | 0 | 0 | 0 | 0 | 134.0381 | 0 | 0 | 0 | 0 | 0 | -134.0381 | 0 | 0.01755 | 1.3176
2006-05-23 | 0 | 0.0061572 | 1.4108 | 13216.9684 | 445116.3141 | 0.033678 | 0 | 0 | 0 | 0 | 123.1435 | 0 | 0 | 0 | 0 | 0 | -123.1435 | 0 | 0.010848 | 1.3108
2006-05-24 | 0 | 0.0058058 | 1.4047 | 13093.8249 | 445116.3141 | 0.033994 | 0 | 0 | 0 | 0 | 116.1169 | 0 | 0 | 0 | 0 | 0 | -116.1169 | 0 | 0.0046912 | 1.3047
2006-05-25 | 0 | 0.006035 | 1.3978 | 12977.708 | 445116.3141 | 0.034299 | 0 | 0 | 0 | 0 | 120.7 | 0 | 0 | 0 | 0 | 0 | -120.7 | 0 | -0.0022292 | 1.2978
2006-05-26 | 0 | 0.0061815 | 1.3857 | 12857.008 | 445116.3141 | 0.034621 | 0 | 0 | 0 | 0 | 123.6296 | 0 | 0 | 0 | 0 | 0 | -123.6296 | 0 | -0.014299 | 1.2857
2006-05-27 | 0 | 0.0063755 | 1.3733 | 12733.3784 | 445116.3141 | 0.034957 | 0 | 0 | 0 | 0 | 127.5099 | 0 | 0 | 0 | 0 | 0 | -127.5099 | 0 | -0.026662 | 1.2733
2006-05-28 | 0 | 0.0064168 | 1.3606 | 12605.8685 | 445116.3141 | 0.03531 | 0 | 0 | 0 | 0 | 128.3355 | 0 | 0 | 0 | 0 | 0 | -128.3355 | 0 | -0.039413 | 1.2606
2006-05-29 | 0 | 0.00585 | 1.3478 | 12477.533 | 445116.3141 | 0.035673 | 0 | 0 | 0 | 0 | 117.0005 | 0 | 0 | 0 | 0 | 0 | -117.0005 | 0 | -0.052247 | 1.2478
2006-05-30 | 0 | 0.0064435 | 1.3361 | 12360.5325 | 445116.3141 | 0.036011 | 0 | 0 | 0 | 0 | 128.8708 | 0 | 0 | 0 | 0 | 0 | -128.8708 | 0 | -0.063947 | 1.2361
2006-05-31 | 0 | 0.006118 | 1.3232 | 12231.6617 | 445116.3141 | 0.036391 | 0 | 0 | 0 | 0 | 122.3604 | 0 | 0 | 0 | 0 | 0 | -122.3604 | 0 | -0.076834 | 1.2232
2006-06-01 | 0 | 0.005292 | 1.3109 | 12109.3013 | 445116.3141 | 0.036758 | 0 | 0 | 0 | 0 | 105.8405 | 0 | 0 | 0 | 0 | 0 | -105.8405 | 0 | -0.08907 | 1.2109
2006-06-02 | 0.019558 | 0.0058021 | 1.3003 | 12003.4607 | 445116.3141 | 0.037082 | 391.16 | 3911.6 | 704.088 | 15489.936 | 116.0412 | 0 | 0 | 0 | 0 | 0 | 979.2068 | 19401.536 | -0.099654 | 1.2003
2006-06-03 | 0.01651 | 0.004514 | 1.3983 | 12982.6675 | 464517.8501 | 0.03578 | 330.2 | 3302 | 594.36 | 13075.92 | 90.2795 | 0 | 0 | 0 | 0 | 0 | 834.2805 | 16377.92 | -0.0017332 | 1.2983
2006-06-04 | 0 | 0.0059491 | 1.4408 | 13816.948 | 480895.7701 | 0.034805 | 0 | 0 | 0 | 0 | 118.9827 | 0 | 0 | 0 | 0 | 0 | -118.9827 | 0 | 0.040847 | 1.3408
2006-06-05 | 0 | 0.005838 | 1.4349 | 13697.9653 | 480895.7701 | 0.035107 | 0 | 0 | 0 | 0 | 116.7607 | 0 | 0 | 0 | 0 | 0 | -116.7607 | 0 | 0.034898 | 1.3349
2006-06-06 | 0 | 0.0058508 | 1.4291 | 13581.2047 | 480895.7701 | 0.035409 | 0 | 0 | 0 | 0 | 117.0151 | 0 | 0 | 0 | 0 | 0 | -117.0151 | 0 | 0.02906 | 1.3291
2006-06-07 | 0 | 0.00669 | 1.4232 | 13464.1895 | 480895.7701 | 0.035717 | 0 | 0 | 0 | 0 | 133.8 | 0 | 0 | 0 | 0 | 0 | -133.8 | 0 | 0.023209 | 1.3232
2006-06-08 | 0 | 0.0060756 | 1.4165 | 13330.3896 | 480895.7701 | 0.036075 | 0 | 0 | 0 | 0 | 121.512 | 0 | 0 | 0 | 0 | 0 | -121.512 | 0 | 0.016519 | 1.3165
2006-06-09 | 0 | 0.0071125 | 1.4104 | 13208.8776 | 480895.7701 | 0.036407 | 0 | 0 | 0 | 0 | 142.2496 | 0 | 0 | 0 | 0 | 0 | -142.2496 | 0 | 0.010444 | 1.3104
2006-06-10 | 0 | 0.0060638 | 1.4033 | 13066.628 | 480895.7701 | 0.036803 | 0 | 0 | 0 | 0 | 121.2751 | 0 | 0 | 0 | 0 | 0 | -121.2751 | 0 | 0.0033314 | 1.3033
2006-06-11 | 0.000254 | 0.0060303 | 1.3945 | 12945.3529 | 480895.7701 | 0.037148 | 5.08 | 50.8 | 9.144 | 201.168 | 120.6068 | 0 | 0 | 0 | 0 | 0 | -106.3828 | 251.968 | -0.0054647 | 1.2945
2006-06-12 | 0.030226 | 0.0034294 | 1.3839 | 12838.9701 | 481147.7381 | 0.037476 | 604.52 | 6045.2 | 1088.136 | 23938.992 | 68.5876 | 0 | 0 | 0 | 0 | 0 | 1624.0684 | 29984.192 | -0.016103 | 1.2839
2006-06-13 | 0.05207 | 0.0036616 | 1.4732 | 14463.0385 | 511131.9301 | 0.035341 | 1041.4 | 10414 | 1874.52 | 41239.44 | 73.2326 | 0 | 0 | 0 | 0 | 0 | 2842.6874 | 51653.44 | 0.073152 | 1.3732
2006-06-14 | 0 | 0.0049567 | 1.6153 | 17305.7259 | 562785.3701 | 0.03252 | 0 | 0 | 0 | 0 | 99.1346 | 0 | 5992.2476 | 2305.7259 | 2305.7259 | 74982.6266 | -2404.8605 | -74982.6266 | 0.21529 | 1.5153
2006-06-15 | 0 | 0.0054013 | 1.495 | 14900.8654 | 487802.7435 | 0.032737 | 0 | 0 | 0 | 0 | 108.0265 | 0 | 0 | 0 | 0 | 0 | -108.0265 | 0 | 0.095043 | 1.395
2006-06-16 | 0 | 0.0054999 | 1.4896 | 14792.8389 | 487802.7435 | 0.032976 | 0 | 0 | 0 | 0 | 109.9982 | 0 | 0 | 0 | 0 | 0 | -109.9982 | 0 | 0.089642 | 1.3896
2006-06-17 | 0 | 0.0056281 | 1.4841 | 14682.8407 | 487802.7435 | 0.033223 | 0 | 0 | 0 | 0 | 112.5618 | 0 | 0 | 0 | 0 | 0 | -112.5618 | 0 | 0.084142 | 1.3841
2006-06-18 | 0 | 0.0054999 | 1.4785 | 14570.2789 | 487802.7435 | 0.033479 | 0 | 0 | 0 | 0 | 109.9972 | 0 | 0 | 0 | 0 | 0 | -109.9972 | 0 | 0.078514 | 1.3785
2006-06-19 | 0.001016 | 0.0056007 | 1.473 | 14460.2817 | 487802.7435 | 0.033734 | 20.32 | 203.2 | 36.576 | 804.672 | 112.0135 | 0 | 0 | 0 | 0 | 0 | -55.1175 | 1007.872 | 0.073014 | 1.373
2006-06-20 | 0 | 0.0066447 | 1.4703 | 14405.1642 | 488810.6155 | 0.033933 | 0 | 0 | 0 | 0 | 132.8943 | 0 | 0 | 0 | 0 | 0 | -132.8943 | 0 | 0.070258 | 1.3703
2006-06-21 | 0 | 0.0064479 | 1.4636 | 14272.2699 | 488810.6155 | 0.034249 | 0 | 0 | 0 | 0 | 128.9579 | 0 | 0 | 0 | 0 | 0 | -128.9579 | 0 | 0.063613 | 1.3636
2006-06-22 | 0 | 0.0065779 | 1.4572 | 14143.3121 | 488810.6155 | 0.034561 | 0 | 0 | 0 | 0 | 131.5583 | 0 | 0 | 0 | 0 | 0 | -131.5583 | 0 | 0.057166 | 1.3572
2006-06-23 | 0 | 0.0063182 | 1.4506 | 14011.7538 | 488810.6155 | 0.034886 | 0 | 0 | 0 | 0 | 126.3634 | 0 | 0 | 0 | 0 | 0 | -126.3634 | 0 | 0.050588 | 1.3506
2006-06-24 | 0 | 0.0063286 | 1.4443 | 13885.3904 | 488810.6155 | 0.035203 | 0 | 0 | 0 | 0 | 126.5726 | 0 | 0 | 0 | 0 | 0 | -126.5726 | 0 | 0.04427 | 1.3443
2006-06-25 | 0 | 0.0046329 | 1.4379 | 13758.8178 | 488810.6155 | 0.035527 | 0 | 0 | 0 | 0 | 92.658 | 0 | 0 | 0 | 0 | 0 | -92.658 | 0 | 0.037941 | 1.3379
2006-06-26 | 0 | 0.0049366 | 1.4333 | 13666.1598 | 488810.6155 | 0.035768 | 0 | 0 | 0 | 0 | 98.7318 | 0 | 0 | 0 | 0 | 0 | -98.7318 | 0 | 0.033308 | 1.3333
2006-06-27 | 0.023368 | 0.0049951 | 1.4284 | 13567.428 | 488810.6155 | 0.036028 | 467.36 | 4673.6 | 841.248 | 18507.456 | 99.9023 | 0 | 0 | 0 | 0 | 0 | 1208.7057 | 23181.056 | 0.028371 | 1.3284
2006-06-28 | 0.000254 | 0.0053085 | 1.4888 | 14776.1337 | 511991.6715 | 0.03465 | 5.08 | 50.8 | 9.144 | 201.168 | 106.1699 | 0 | 0 | 0 | 0 | 0 | -91.9459 | 251.968 | 0.088807 | 1.3888
2006-06-29 | 0 | 0.0060969 | 1.4842 | 14684.1878 | 512243.6395 | 0.034884 | 0 | 0 | 0 | 0 | 121.9389 | 0 | 0 | 0 | 0 | 0 | -121.9389 | 0 | 0.084209 | 1.3842
2006-06-30 | 0 | 0.0065997 | 1.4781 | 14562.249 | 512243.6395 | 0.035176 | 0 | 0 | 0 | 0 | 131.9945 | 0 | 0 | 0 | 0 | 0 | -131.9945 | 0 | 0.078112 | 1.3781
2006-07-01 | 0 | 0.0066192 | 1.4715 | 14430.2544 | 512243.6395 | 0.035498 | 0 | 0 | 0 | 0 | 132.383 | 0 | 0 | 0 | 0 | 0 | -132.383 | 0 | 0.071513 | 1.3715
2006-07-02 | 0 | 0.0059784 | 1.4649 | 14297.8714 | 512243.6395 | 0.035827 | 0 | 0 | 0 | 0 | 119.5687 | 0 | 0 | 0 | 0 | 0 | -119.5687 | 0 | 0.064894 | 1.3649
2006-07-03 | 0 | 0.0063384 | 1.4589 | 14178.3027 | 512243.6395 | 0.036129 | 0 | 0 | 0 | 0 | 126.7682 | 0 | 0 | 0 | 0 | 0 | -126.7682 | 0 | 0.058915 | 1.3589
2006-07-04 | 0 | 0.0061962 | 1.4526 | 14051.5345 | 512243.6395 | 0.036455 | 0 | 0 | 0 | 0 | 123.9243 | 0 | 0 | 0 | 0 | 0 | -123.9243 | 0 | 0.052577 | 1.3526
2006-07-05 | 0 | 0.0063927 | 1.4464 | 13927.6102 | 512243.6395 | 0.036779 | 0 | 0 | 0 | 0 | 127.855 | 0 | 0 | 0 | 0 | 0 | -127.855 | 0 | 0.046381 | 1.3464
2006-07-06 | 0.00127 | 0.0059199 | 1.44 | 13799.7553 | 512243.6395 | 0.03712 | 25.4 | 254 | 45.72 | 1005.84 | 118.3987 | 0 | 0 | 0 | 0 | 0 | -47.2787 | 1259.84 | 0.039988 | 1.34
2006-07-07 | 0.00127 | 0.0036421 | 1.4376 | 13752.4766 | 513503.4795 | 0.037339 | 25.4 | 254 | 45.72 | 1005.84 | 72.8424 | 0 | 0 | 0 | 0 | 0 | -1.7224 | 1259.84 | 0.037624 | 1.3376
2006-07-08 | 0 | 0.0056852 | 1.4375 | 13750.7542 | 514763.3195 | 0.037435 | 0 | 0 | 0 | 0 | 113.7047 | 0 | 0 | 0 | 0 | 0 | -113.7047 | 0 | 0.037538 | 1.3375
2006-07-09 | 0 | 0.0063493 | 1.4319 | 13637.0495 | 514763.3195 | 0.037747 | 0 | 0 | 0 | 0 | 126.985 | 0 | 0 | 0 | 0 | 0 | -126.985 | 0 | 0.031852 | 1.3319
2006-07-10 | 0 | 0.006504 | 1.4255 | 13510.0645 | 514763.3195 | 0.038102 | 0 | 0 | 0 | 0 | 130.0796 | 0 | 0 | 0 | 0 | 0 | -130.0796 | 0 | 0.025503 | 1.3255
2006-07-11 | 0 | 0.0062882 | 1.419 | 13379.9849 | 514763.3195 | 0.038473 | 0 | 0 | 0 | 0 | 125.7639 | 0 | 0 | 0 | 0 | 0 | -125.7639 | 0 | 0.018999 | 1.319
2006-07-12 | 0.000508 | 0.005062 | 1.4127 | 13254.2211 | 514763.3195 | 0.038838 | 10.16 | 101.6 | 18.288 | 402.336 | 101.2396 | 0 | 0 | 0 | 0 | 0 | -72.7916 | 503.936 | 0.012711 | 1.3127
2006-07-13 | 0 | 0.0061298 | 1.4091 | 13181.4294 | 515267.2555 | 0.03909 | 0 | 0 | 0 | 0 | 122.5952 | 0 | 0 | 0 | 0 | 0 | -122.5952 | 0 | 0.0090715 | 1.3091
2006-07-14 | 0 | 0.0063293 | 1.4029 | 13058.8343 | 515267.2555 | 0.039457 | 0 | 0 | 0 | 0 | 126.5864 | 0 | 0 | 0 | 0 | 0 | -126.5864 | 0 | 0.0029417 | 1.3029
2006-07-15 | 0 | 0.0063839 | 1.3932 | 12932.2479 | 515267.2555 | 0.039844 | 0 | 0 | 0 | 0 | 127.678 | 0 | 0 | 0 | 0 | 0 | -127.678 | 0 | -0.0067752 | 1.2932
2006-07-16 | 0 | 0.0065251 | 1.3805 | 12804.5699 | 515267.2555 | 0.040241 | 0 | 0 | 0 | 0 | 130.502 | 0 | 0 | 0 | 0 | 0 | -130.502 | 0 | -0.019543 | 1.2805
2006-07-17 | 0.002286 | 0.0057778 | 1.3674 | 12674.0679 | 515267.2555 | 0.040655 | 45.72 | 457.2 | 82.296 | 1810.512 | 115.5567 | 0 | 0 | 0 | 0 | 0 | 12.4593 | 2267.712 | -0.032593 | 1.2674
2006-07-18 | 0 | 0.0062232 | 1.3687 | 12686.5272 | 517534.9675 | 0.040794 | 0 | 0 | 0 | 0 | 124.4634 | 0 | 0 | 0 | 0 | 0 | -124.4634 | 0 | -0.031347 | 1.2687
2006-07-19 | 0 | 0.0066016 | 1.3562 | 12562.0638 | 517534.9675 | 0.041198 | 0 | 0 | 0 | 0 | 132.0324 | 0 | 0 | 0 | 0 | 0 | -132.0324 | 0 | -0.043794 | 1.2562
2006-07-20 | 0 | 0.0063535 | 1.343 | 12430.0314 | 517534.9675 | 0.041636 | 0 | 0 | 0 | 0 | 127.0706 | 0 | 0 | 0 | 0 | 0 | -127.0706 | 0 | -0.056997 | 1.243
2006-07-21 | 0 | 0.006267 | 1.3303 | 12302.9608 | 517534.9675 | 0.042066 | 0 | 0 | 0 | 0 | 125.3409 | 0 | 0 | 0 | 0 | 0 | -125.3409 | 0 | -0.069704 | 1.2303
2006-07-22 | 0.024384 | 0.0056259 | 1.3178 | 12177.6199 | 517534.9675 | 0.042499 | 487.68 | 4876.8 | 877.824 | 19312.128 | 112.5171 | 0 | 0 | 0 | 0 | 0 | 1252.9869 | 24188.928 | -0.082238 | 1.2178
2006-07-23 | 0.012192 | 0.0046698 | 1.4215 | 13430.6068 | 541723.8955 | 0.040335 | 243.84 | 2438.4 | 438.912 | 9656.064 | 93.3959 | 0 | 0 | 0 | 0 | 0 | 589.3561 | 12094.464 | 0.02153 | 1.3215
2006-07-24 | 0.00127 | 0.0049122 | 1.451 | 14019.9629 | 553818.3595 | 0.039502 | 25.4 | 254 | 45.72 | 1005.84 | 98.2444 | 0 | 0 | 0 | 0 | 0 | -27.1244 | 1259.84 | 0.050998 | 1.351
2006-07-25 | 0.01016 | 0.0057119 | 1.4496 | 13992.8385 | 555078.1995 | 0.039669 | 203.2 | 2032 | 365.76 | 8046.72 | 114.2382 | 0 | 0 | 0 | 0 | 0 | 454.7218 | 10078.72 | 0.049642 | 1.3496
2006-07-26 | 0 | 0.0058429 | 1.4724 | 14447.5603 | 565156.9195 | 0.039118 | 0 | 0 | 0 | 0 | 116.8575 | 0 | 0 | 0 | 0 | 0 | -116.8575 | 0 | 0.072378 | 1.3724
2006-07-27 | 0 | 0.0064542 | 1.4665 | 14330.7028 | 565156.9195 | 0.039437 | 0 | 0 | 0 | 0 | 129.0832 | 0 | 0 | 0 | 0 | 0 | -129.0832 | 0 | 0.066535 | 1.3665
2006-07-28 | 0 | 0.0063731 | 1.4601 | 14201.6196 | 565156.9195 | 0.039795 | 0 | 0 | 0 | 0 | 127.4616 | 0 | 0 | 0 | 0 | 0 | -127.4616 | 0 | 0.060081 | 1.3601
2006-07-29 | 0.001778 | 0.0060121 | 1.4537 | 14074.158 | 565156.9195 | 0.040156 | 35.56 | 355.6 | 64.008 | 1408.176 | 120.2417 | 0 | 0 | 0 | 0 | 0 | -20.6737 | 1763.776 | 0.053708 | 1.3537
2006-07-30 | 0.001778 | 0.0051059 | 1.4527 | 14053.4844 | 566920.6955 | 0.04034 | 35.56 | 355.6 | 64.008 | 1408.176 | 102.1177 | 0 | 0 | 0 | 0 | 0 | -2.5497 | 1763.776 | 0.052674 | 1.3527
2006-07-31 | 0.003556 | 0.004645 | 1.4525 | 14050.9346 | 568684.4715 | 0.040473 | 71.12 | 711.2 | 128.016 | 2816.352 | 92.9009 | 0 | 0 | 0 | 0 | 0 | 106.2351 | 3527.552 | 0.052547 | 1.3525
2006-08-01 | 0 | 0.0058786 | 1.4579 | 14157.1698 | 572212.0235 | 0.040419 | 0 | 0 | 0 | 0 | 117.5712 | 0 | 0 | 0 | 0 | 0 | -117.5712 | 0 | 0.057858 | 1.3579
2006-08-02 | 0 | 0.0056065 | 1.452 | 14039.5986 | 572212.0235 | 0.040757 | 0 | 0 | 0 | 0 | 112.1293 | 0 | 0 | 0 | 0 | 0 | -112.1293 | 0 | 0.05198 | 1.352
2006-08-03 | 0 | 0.005785 | 1.4464 | 13927.4693 | 572212.0235 | 0.041085 | 0 | 0 | 0 | 0 | 115.7006 | 0 | 0 | 0 | 0 | 0 | -115.7006 | 0 | 0.046373 | 1.3464
2006-08-04 | 0.000762 | 0.0056261 | 1.4406 | 13811.7687 | 572212.0235 | 0.041429 | 15.24 | 152.4 | 27.432 | 603.504 | 112.521 | 0 | 0 | 0 | 0 | 0 | -69.849 | 755.904 | 0.040588 | 1.3406
2006-08-05 | 0 | 0.0056262 | 1.4371 | 13741.9197 | 572967.9275 | 0.041695 | 0 | 0 | 0 | 0 | 112.524 | 0 | 0 | 0 | 0 | 0 | -112.524 | 0 | 0.037096 | 1.3371
2006-08-06 | 0 | 0.0059006 | 1.4315 | 13629.3957 | 572967.9275 | 0.042039 | 0 | 0 | 0 | 0 | 118.012 | 0 | 0 | 0 | 0 | 0 | -118.012 | 0 | 0.03147 | 1.3315
2006-08-07 | 0 | 0.0060783 | 1.4256 | 13511.3836 | 572967.9275 | 0.042406 | 0 | 0 | 0 | 0 | 121.5653 | 0 | 0 | 0 | 0 | 0 | -121.5653 | 0 | 0.025569 | 1.3256
2006-08-08 | 0.00889 | 0.0058777 | 1.4195 | 13389.8184 | 572967.9275 | 0.042791 | 177.8 | 1778 | 320.04 | 7040.88 | 117.5548 | 0 | 0 | 0 | 0 | 0 | 380.2852 | 8818.88 | 0.019491 | 1.3195
2006-08-09 | 0.003048 | 0.0053748 | 1.4385 | 13770.1036 | 581786.8075 | 0.04225 | 60.96 | 609.6 | 109.728 | 2414.016 | 107.4952 | 0 | 0 | 0 | 0 | 0 | 63.1928 | 3023.616 | 0.038505 | 1.3385
2006-08-10 | 0 | 0.0055531 | 1.4417 | 13833.2964 | 584810.4235 | 0.042276 | 0 | 0 | 0 | 0 | 111.0616 | 0 | 0 | 0 | 0 | 0 | -111.0616 | 0 | 0.041665 | 1.3417
2006-08-11 | 0 | 0.0054054 | 1.4361 | 13722.2348 | 584810.4235 | 0.042618 | 0 | 0 | 0 | 0 | 108.109 | 0 | 0 | 0 | 0 | 0 | -108.109 | 0 | 0.036112 | 1.3361
2006-08-12 | 0 | 0.0055969 | 1.4307 | 13614.1258 | 584810.4235 | 0.042956 | 0 | 0 | 0 | 0 | 111.9383 | 0 | 0 | 0 | 0 | 0 | -111.9383 | 0 | 0.030706 | 1.3307
2006-08-13 | 0 | 0.004883 | 1.4251 | 13502.1875 | 584810.4235 | 0.043312 | 0 | 0 | 0 | 0 | 97.6599 | 0 | 0 | 0 | 0 | 0 | -97.6599 | 0 | 0.025109 | 1.3251
2006-08-14 | 0.000508 | 0.0051499 | 1.4202 | 13404.5276 | 584810.4235 | 0.043628 | 10.16 | 101.6 | 18.288 | 402.336 | 102.9989 | 0 | 0 | 0 | 0 | 0 | -74.5509 | 503.936 | 0.020226 | 1.3202
2006-08-15 | 0 | 0.0055258 | 1.4165 | 13329.9767 | 585314.3595 | 0.04391 | 0 | 0 | 0 | 0 | 110.5164 | 0 | 0 | 0 | 0 | 0 | -110.5164 | 0 | 0.016499 | 1.3165
2006-08-16 | 0.000254 | 0.0056991 | 1.411 | 13219.4603 | 585314.3595 | 0.044277 | 5.08 | 50.8 | 9.144 | 201.168 | 113.982 | 0 | 0 | 0 | 0 | 0 | -99.758 | 251.968 | 0.010973 | 1.311
2006-08-17 | 0 | 0.006109 | 1.406 | 13119.7023 | 585566.3275 | 0.044633 | 0 | 0 | 0 | 0 | 122.1791 | 0 | 0 | 0 | 0 | 0 | -122.1791 | 0 | 0.0059851 | 1.306
2006-08-18 | 0.004826 | 0.005069 | 1.3998 | 12997.5232 | 585566.3275 | 0.045052 | 96.52 | 965.2 | 173.736 | 3822.192 | 101.3808 | 0 | 0 | 0 | 0 | 0 | 168.8752 | 4787.392 | -0.00024768 | 1.2998
2006-08-19 | 0 | 0.005088 | 1.4083 | 13166.3984 | 590353.7195 | 0.044838 | 0 | 0 | 0 | 0 | 101.7598 | 0 | 0 | 0 | 0 | 0 | -101.7598 | 0 | 0.0083199 | 1.3083
2006-08-20 | 0 | 0.0053529 | 1.4032 | 13064.6386 | 590353.7195 | 0.045187 | 0 | 0 | 0 | 0 | 107.0583 | 0 | 0 | 0 | 0 | 0 | -107.0583 | 0 | 0.0032319 | 1.3032
2006-08-21 | 0.001016 | 0.0056488 | 1.3958 | 12957.5804 | 590353.7195 | 0.04556 | 20.32 | 203.2 | 36.576 | 804.672 | 112.9765 | 0 | 0 | 0 | 0 | 0 | -56.0805 | 1007.872 | -0.004242 | 1.2958
2006-08-22 | 0 | 0.005317 | 1.3901 | 12901.4998 | 591361.5915 | 0.045837 | 0 | 0 | 0 | 0 | 106.3402 | 0 | 0 | 0 | 0 | 0 | -106.3402 | 0 | -0.00985 | 1.2901
2006-08-23 | 0.028194 | 0.0045444 | 1.3795 | 12795.1596 | 591361.5915 | 0.046218 | 563.88 | 5638.8 | 1014.984 | 22329.648 | 90.8884 | 0 | 0 | 0 | 0 | 0 | 1487.9756 | 27968.448 | -0.020484 | 1.2795
2006-08-24 | 0.00381 | 0.0044174 | 1.4642 | 14283.1352 | 619330.0395 | 0.043361 | 76.2 | 762 | 137.16 | 3017.52 | 88.3488 | 0 | 0 | 0 | 0 | 0 | 125.0112 | 3779.52 | 0.064157 | 1.3642
2006-08-25 | 0.020574 | 0.0038704 | 1.4704 | 14408.1464 | 623109.5595 | 0.043247 | 411.48 | 4114.8 | 740.664 | 16294.608 | 77.4083 | 0 | 0 | 0 | 0 | 0 | 1074.7357 | 20409.408 | 0.070407 | 1.3704
2006-08-26 | 0 | 0.0050892 | 1.5241 | 15482.8821 | 643518.9675 | 0.041563 | 0 | 0 | 0 | 0 | 101.7836 | 0 | 574.3014 | 482.8821 | 482.8821 | 20070.1514 | -584.6657 | -20070.1514 | 0.12414 | 1.4241
2006-08-27 | 0.004572 | 0.0048146 | 1.4949 | 14898.2164 | 623448.8161 | 0.041847 | 91.44 | 914.4 | 164.592 | 3621.024 | 96.2917 | 0 | 0 | 0 | 0 | 0 | 159.7403 | 4535.424 | 0.094911 | 1.3949
2006-08-28 | 0 | 0.0047656 | 1.5029 | 15057.9567 | 627984.2401 | 0.041704 | 0 | 0 | 0 | 0 | 95.3111 | 0 | 23.88 | 57.9567 | 23.88 | 995.9015 | -119.191 | -995.9015 | 0.1029 | 1.4029
2006-08-29 | 0 | 0.0055563 | 1.4969 | 14938.7657 | 626988.3386 | 0.041971 | 0 | 0 | 0 | 0 | 111.1258 | 0 | 0 | 0 | 0 | 0 | -111.1258 | 0 | 0.096938 | 1.3969
2006-08-30 | 0.000254 | 0.0038018 | 1.4914 | 14827.6399 | 626988.3386 | 0.042285 | 5.08 | 50.8 | 9.144 | 201.168 | 76.036 | 0 | 0 | 0 | 0 | 0 | -61.812 | 251.968 | 0.091382 | 1.3914
2006-08-31 | 0 | 0.0051246 | 1.4883 | 14765.8279 | 627240.3066 | 0.042479 | 0 | 0 | 0 | 0 | 102.4911 | 0 | 0 | 0 | 0 | 0 | -102.4911 | 0 | 0.088291 | 1.3883
2006-09-01 | 0 | 0.0045752 | 1.4832 | 14663.3368 | 627240.3066 | 0.042776 | 0 | 0 | 0 | 0 | 91.5044 | 0 | 0 | 0 | 0 | 0 | -91.5044 | 0 | 0.083167 | 1.3832
2006-09-02 | 0 | 0.0046441 | 1.4786 | 14571.8324 | 627240.3066 | 0.043045 | 0 | 0 | 0 | 0 | 92.8811 | 0 | 0 | 0 | 0 | 0 | -92.8811 | 0 | 0.078592 | 1.3786
2006-09-03 | 0 | 0.0051395 | 1.4739 | 14478.9512 | 627240.3066 | 0.043321 | 0 | 0 | 0 | 0 | 102.7891 | 0 | 0 | 0 | 0 | 0 | -102.7891 | 0 | 0.073948 | 1.3739
2006-09-04 | 0 | 0.0047766 | 1.4688 | 14376.1622 | 627240.3066 | 0.043631 | 0 | 0 | 0 | 0 | 95.5318 | 0 | 0 | 0 | 0 | 0 | -95.5318 | 0 | 0.068808 | 1.3688
2006-09-05 | 0 | 0.0047707 | 1.464 | 14280.6304 | 627240.3066 | 0.043922 | 0 | 0 | 0 | 0 | 95.4148 | 0 | 0 | 0 | 0 | 0 | -95.4148 | 0 | 0.064032 | 1.364
2006-09-06 | 0 | 0.004718 | 1.4593 | 14185.2155 | 627240.3066 | 0.044218 | 0 | 0 | 0 | 0 | 94.3609 | 0 | 0 | 0 | 0 | 0 | -94.3609 | 0 | 0.059261 | 1.3593
2006-09-07 | 0.012446 | 0.0023562 | 1.4545 | 14090.8547 | 627240.3066 | 0.044514 | 248.92 | 2489.2 | 448.056 | 9857.232 | 47.1245 | 0 | 0 | 0 | 0 | 0 | 649.8515 | 12346.432 | 0.054543 | 1.3545
2006-09-08 | 0 | 0.0035203 | 1.487 | 14740.7062 | 639586.7386 | 0.043389 | 0 | 0 | 0 | 0 | 70.4052 | 0 | 0 | 0 | 0 | 0 | -70.4052 | 0 | 0.087035 | 1.387
2006-09-09 | 0.00127 | 0.0044926 | 1.4835 | 14670.301 | 639586.7386 | 0.043597 | 25.4 | 254 | 45.72 | 1005.84 | 89.8526 | 0 | 0 | 0 | 0 | 0 | -18.7326 | 1259.84 | 0.083515 | 1.3835
2006-09-10 | 0 | 0.0034295 | 1.4826 | 14651.5684 | 640846.5786 | 0.043739 | 0 | 0 | 0 | 0 | 68.5903 | 0 | 0 | 0 | 0 | 0 | -68.5903 | 0 | 0.082578 | 1.3826
2006-09-11 | 0 | 0.0043918 | 1.4791 | 14582.9781 | 640846.5786 | 0.043945 | 0 | 0 | 0 | 0 | 87.8356 | 0 | 0 | 0 | 0 | 0 | -87.8356 | 0 | 0.079149 | 1.3791
2006-09-12 | 0 | 0.0041876 | 1.4748 | 14495.1426 | 640846.5786 | 0.044211 | 0 | 0 | 0 | 0 | 83.7527 | 0 | 0 | 0 | 0 | 0 | -83.7527 | 0 | 0.074757 | 1.3748
2006-09-13 | 0.003302 | 0.0025719 | 1.4706 | 14411.3899 | 640846.5786 | 0.044468 | 66.04 | 660.4 | 118.872 | 2615.184 | 51.4384 | 0 | 0 | 0 | 0 | 0 | 133.4736 | 3275.584 | 0.070569 | 1.3706
2006-09-14 | 0.000508 | 0.0041892 | 1.4772 | 14544.8634 | 644122.1626 | 0.044285 | 10.16 | 101.6 | 18.288 | 402.336 | 83.7836 | 0 | 0 | 0 | 0 | 0 | -55.3356 | 503.936 | 0.077243 | 1.3772
2006-09-15 | 0 | 0.0048164 | 1.4745 | 14489.5279 | 644626.0986 | 0.044489 | 0 | 0 | 0 | 0 | 96.3273 | 0 | 0 | 0 | 0 | 0 | -96.3273 | 0 | 0.074476 | 1.3745
2006-09-16 | 0 | 0.0048731 | 1.4697 | 14393.2006 | 644626.0986 | 0.044787 | 0 | 0 | 0 | 0 | 97.4629 | 0 | 0 | 0 | 0 | 0 | -97.4629 | 0 | 0.06966 | 1.3697
2006-09-17 | 0 | 0.0046514 | 1.4648 | 14295.7377 | 644626.0986 | 0.045092 | 0 | 0 | 0 | 0 | 93.0274 | 0 | 0 | 0 | 0 | 0 | -93.0274 | 0 | 0.064787 | 1.3648
2006-09-18 | 0.008636 | 0.0043824 | 1.4601 | 14202.7103 | 644626.0986 | 0.045388 | 172.72 | 1727.2 | 310.896 | 6839.712 | 87.6479 | 0 | 0 | 0 | 0 | 0 | 395.9681 | 8566.912 | 0.060136 | 1.3601
2006-09-19 | 0.025654 | 0.0038118 | 1.4799 | 14598.6783 | 653193.0106 | 0.044743 | 513.08 | 5130.8 | 923.544 | 20317.968 | 76.2355 | 0 | 0 | 0 | 0 | 0 | 1360.3885 | 25448.768 | 0.079934 | 1.3799
2006-09-20 | 0 | 0.0047319 | 1.548 | 15959.0669 | 678641.7786 | 0.042524 | 0 | 0 | 0 | 0 | 94.6373 | 0 | 1607.5022 | 959.0669 | 959.0669 | 40783.2653 | -1053.7042 | -40783.2653 | 0.14795 | 1.448
2006-09-21 | 0 | 0.0052657 | 1.4953 | 14905.3627 | 637858.5133 | 0.042794 | 0 | 0 | 0 | 0 | 105.3135 | 0 | 0 | 0 | 0 | 0 | -105.3135 | 0 | 0.095268 | 1.3953
2006-09-22 | 0 | 0.0050661 | 1.49 | 14800.0493 | 637858.5133 | 0.043098 | 0 | 0 | 0 | 0 | 101.3211 | 0 | 0 | 0 | 0 | 0 | -101.3211 | 0 | 0.090002 | 1.39
2006-09-23 | 0 | 0.0051379 | 1.4849 | 14698.7282 | 637858.5133 | 0.043395 | 0 | 0 | 0 | 0 | 102.7588 | 0 | 0 | 0 | 0 | 0 | -102.7588 | 0 | 0.084936 | 1.3849
2006-09-24 | 0 | 0.0051346 | 1.4798 | 14595.9694 | 637858.5133 | 0.043701 | 0 | 0 | 0 | 0 | 102.6923 | 0 | 0 | 0 | 0 | 0 | -102.6923 | 0 | 0.079798 | 1.3798
2006-09-25 | 0 | 0.0049113 | 1.4747 | 14493.2771 | 637858.5133 | 0.044011 | 0 | 0 | 0 | 0 | 98.2255 | 0 | 0 | 0 | 0 | 0 | -98.2255 | 0 | 0.074664 | 1.3747
2006-09-26 | 0 | 0.0045195 | 1.4698 | 14395.0516 | 637858.5133 | 0.044311 | 0 | 0 | 0 | 0 | 90.3892 | 0 | 0 | 0 | 0 | 0 | -90.3892 | 0 | 0.069753 | 1.3698
2006-09-27 | 0 | 0.0050732 | 1.4652 | 14304.6624 | 637858.5133 | 0.044591 | 0 | 0 | 0 | 0 | 101.4632 | 0 | 0 | 0 | 0 | 0 | -101.4632 | 0 | 0.065233 | 1.3652
2006-09-28 | 0 | 0.0048775 | 1.4602 | 14203.1992 | 637858.5133 | 0.044909 | 0 | 0 | 0 | 0 | 97.55 | 0 | 0 | 0 | 0 | 0 | -97.55 | 0 | 0.06016 | 1.3602
2006-09-29 | 0 | 0.0045626 | 1.4553 | 14105.6492 | 637858.5133 | 0.04522 | 0 | 0 | 0 | 0 | 91.252 | 0 | 0 | 0 | 0 | 0 | -91.252 | 0 | 0.055282 | 1.3553
2006-09-30 | 0 | 0.0052909 | 1.4507 | 14014.3972 | 637858.5133 | 0.045515 | 0 | 0 | 0 | 0 | 105.8188 | 0 | 0 | 0 | 0 | 0 | -105.8188 | 0 | 0.05072 | 1.3507
2006-10-01 | 0 | 0.0051733 | 1.4454 | 13908.5784 | 637858.5133 | 0.045861 | 0 | 0 | 0 | 0 | 103.466 | 0 | 0 | 0 | 0 | 0 | -103.466 | 0 | 0.045429 | 1.3454
2006-10-02 | 0 | 0.0042949 | 1.4403 | 13805.1123 | 637858.5133 | 0.046205 | 0 | 0 | 0 | 0 | 85.8977 | 0 | 0 | 0 | 0 | 0 | -85.8977 | 0 | 0.040256 | 1.3403
2006-10-03 | 0 | 0.0040607 | 1.436 | 13719.2146 | 637858.5133 | 0.046494 | 0 | 0 | 0 | 0 | 81.214 | 0 | 0 | 0 | 0 | 0 | -81.214 | 0 | 0.035961 | 1.336
2006-10-04 | 0 | 0.0038436 | 1.4319 | 13638.0006 | 637858.5133 | 0.046771 | 0 | 0 | 0 | 0 | 76.8715 | 0 | 0 | 0 | 0 | 0 | -76.8715 | 0 | 0.0319 | 1.3319
2006-10-05 | 0 | 0.0041166 | 1.4281 | 13561.1291 | 637858.5133 | 0.047036 | 0 | 0 | 0 | 0 | 82.3315 | 0 | 0 | 0 | 0 | 0 | -82.3315 | 0 | 0.028056 | 1.3281
2006-10-06 | 0 | 0.0042753 | 1.4239 | 13478.7976 | 637858.5133 | 0.047323 | 0 | 0 | 0 | 0 | 85.5067 | 0 | 0 | 0 | 0 | 0 | -85.5067 | 0 | 0.02394 | 1.3239
2006-10-07 | 0 | 0.0035256 | 1.4197 | 13393.2909 | 637858.5133 | 0.047625 | 0 | 0 | 0 | 0 | 70.5127 | 0 | 0 | 0 | 0 | 0 | -70.5127 | 0 | 0.019665 | 1.3197
2006-10-08 | 0 | 0.0034563 | 1.4161 | 13322.7782 | 637858.5133 | 0.047877 | 0 | 0 | 0 | 0 | 69.1251 | 0 | 0 | 0 | 0 | 0 | -69.1251 | 0 | 0.016139 | 1.3161
2006-10-09 | 0 | 0.0037831 | 1.4127 | 13253.6531 | 637858.5133 | 0.048127 | 0 | 0 | 0 | 0 | 75.663 | 0 | 0 | 0 | 0 | 0 | -75.663 | 0 | 0.012683 | 1.3127
2006-10-10 | 0 | 0.0036007 | 1.4089 | 13177.9901 | 637858.5133 | 0.048403 | 0 | 0 | 0 | 0 | 72.0147 | 0 | 0 | 0 | 0 | 0 | -72.0147 | 0 | 0.0088995 | 1.3089
2006-10-11 | 0 | 0.003871 | 1.4053 | 13105.9754 | 637858.5133 | 0.048669 | 0 | 0 | 0 | 0 | 77.4202 | 0 | 0 | 0 | 0 | 0 | -77.4202 | 0 | 0.0052988 | 1.3053
2006-10-12 | 0 | 0.0040516 | 1.4014 | 13028.5552 | 637858.5133 | 0.048958 | 0 | 0 | 0 | 0 | 81.0326 | 0 | 0 | 0 | 0 | 0 | -81.0326 | 0 | 0.0014278 | 1.3014
2006-10-13 | 0 | 0.0041737 | 1.3948 | 12947.5226 | 637858.5133 | 0.049265 | 0 | 0 | 0 | 0 | 83.475 | 0 | 0 | 0 | 0 | 0 | -83.475 | 0 | -0.0052477 | 1.2948
2006-10-14 | 0 | 0.0037002 | 1.3864 | 12864.0476 | 637858.5133 | 0.049585 | 0 | 0 | 0 | 0 | 74.0044 | 0 | 0 | 0 | 0 | 0 | -74.0044 | 0 | -0.013595 | 1.2864
2006-10-15 | 0 | 0.0040802 | 1.379 | 12790.0432 | 637858.5133 | 0.049871 | 0 | 0 | 0 | 0 | 81.6037 | 0 | 0 | 0 | 0 | 0 | -81.6037 | 0 | -0.020996 | 1.279
2006-10-16 | 0 | 0.0038163 | 1.3708 | 12708.4395 | 637858.5133 | 0.050192 | 0 | 0 | 0 | 0 | 76.3265 | 0 | 0 | 0 | 0 | 0 | -76.3265 | 0 | -0.029156 | 1.2708
2006-10-17 | 0 | 0.0032874 | 1.3632 | 12632.113 | 637858.5133 | 0.050495 | 0 | 0 | 0 | 0 | 65.7483 | 0 | 0 | 0 | 0 | 0 | -65.7483 | 0 | -0.036789 | 1.2632
2006-10-18 | 0.000762 | 0.0023699 | 1.3566 | 12566.3647 | 637858.5133 | 0.050759 | 15.24 | 152.4 | 27.432 | 603.504 | 47.3987 | 0 | 0 | 0 | 0 | 0 | -4.7267 | 755.904 | -0.043364 | 1.2566
2006-10-19 | 0.016002 | 0.0030884 | 1.3562 | 12561.638 | 638614.4173 | 0.050838 | 320.04 | 3200.4 | 576.072 | 12673.584 | 61.7683 | 0 | 0 | 0 | 0 | 0 | 834.3437 | 15873.984 | -0.043836 | 1.2562
2006-10-20 | 0 | 0.0035091 | 1.4198 | 13395.9817 | 654488.4013 | 0.048857 | 0 | 0 | 0 | 0 | 70.1818 | 0 | 0 | 0 | 0 | 0 | -70.1818 | 0 | 0.019799 | 1.3198
2006-10-21 | 0 | 0.003739 | 1.4163 | 13325.7998 | 654488.4013 | 0.049114 | 0 | 0 | 0 | 0 | 74.7792 | 0 | 0 | 0 | 0 | 0 | -74.7792 | 0 | 0.01629 | 1.3163
2006-10-22 | 0 | 0.0039454 | 1.4126 | 13251.0207 | 654488.4013 | 0.049392 | 0 | 0 | 0 | 0 | 78.9072 | 0 | 0 | 0 | 0 | 0 | -78.9072 | 0 | 0.012551 | 1.3126
2006-10-23 | 0 | 0.0032043 | 1.4086 | 13172.1135 | 654488.4013 | 0.049687 | 0 | 0 | 0 | 0 | 64.0866 | 0 | 0 | 0 | 0 | 0 | -64.0866 | 0 | 0.0086057 | 1.3086
2006-10-24 | 0 | 0.0031683 | 1.4054 | 13108.0269 | 654488.4013 | 0.04993 | 0 | 0 | 0 | 0 | 63.3666 | 0 | 0 | 0 | 0 | 0 | -63.3666 | 0 | 0.0054013 | 1.3054
2006-10-25 | 0 | 0.0034934 | 1.4022 | 13044.6602 | 654488.4013 | 0.050173 | 0 | 0 | 0 | 0 | 69.8687 | 0 | 0 | 0 | 0 | 0 | -69.8687 | 0 | 0.002233 | 1.3022
2006-10-26 | 0 | 0.0034536 | 1.3975 | 12974.7915 | 654488.4013 | 0.050443 | 0 | 0 | 0 | 0 | 69.0727 | 0 | 0 | 0 | 0 | 0 | -69.0727 | 0 | -0.0025208 | 1.2975
2006-10-27 | 0.039116 | 0.00341 | 1.3906 | 12905.7188 | 654488.4013 | 0.050713 | 782.32 | 7823.2 | 1408.176 | 30979.872 | 68.1999 | 0 | 0 | 0 | 0 | 0 | 2122.2961 | 38803.072 | -0.0094281 | 1.2906
2006-10-28 | 0.009398 | 0.0028911 | 1.5014 | 15028.0149 | 693291.4733 | 0.046133 | 187.96 | 1879.6 | 338.328 | 7443.216 | 57.8222 | 0 | 8.0253 | 28.0149 | 8.0253 | 370.234 | 460.4405 | 8952.582 | 0.1014 | 1.4014
2006-10-29 | 0 | 0.0034968 | 1.5244 | 15488.4554 | 702244.0553 | 0.04534 | 0 | 0 | 0 | 0 | 69.9361 | 0 | 584.2728 | 488.4554 | 488.4554 | 22146.4898 | -558.3915 | -22146.4898 | 0.12442 | 1.4244
2006-10-30 | 0 | 0.0039243 | 1.4965 | 14930.0639 | 680097.5655 | 0.045552 | 0 | 0 | 0 | 0 | 78.4854 | 0 | 0 | 0 | 0 | 0 | -78.4854 | 0 | 0.096503 | 1.3965
2006-10-31 | 0 | 0.0038119 | 1.4926 | 14851.5785 | 680097.5655 | 0.045793 | 0 | 0 | 0 | 0 | 76.2371 | 0 | 0 | 0 | 0 | 0 | -76.2371 | 0 | 0.092579 | 1.3926
2006-11-01 | 0 | 0.0039952 | 1.4888 | 14775.3414 | 680097.5655 | 0.046029 | 0 | 0 | 0 | 0 | 79.9031 | 0 | 0 | 0 | 0 | 0 | -79.9031 | 0 | 0.088767 | 1.3888
2006-11-02 | 0 | 0.0027586 | 1.4848 | 14695.4383 | 680097.5655 | 0.04628 | 0 | 0 | 0 | 0 | 55.1723 | 0 | 0 | 0 | 0 | 0 | -55.1723 | 0 | 0.084772 | 1.3848
2006-11-03 | 0 | 0.0020188 | 1.482 | 14640.2659 | 680097.5655 | 0.046454 | 0 | 0 | 0 | 0 | 40.376 | 0 | 0 | 0 | 0 | 0 | -40.376 | 0 | 0.082013 | 1.382
2006-11-04 | 0 | 0.0026382 | 1.48 | 14599.8899 | 680097.5655 | 0.046582 | 0 | 0 | 0 | 0 | 52.7632 | 0 | 0 | 0 | 0 | 0 | -52.7632 | 0 | 0.079994 | 1.38
2006-11-05 | 0.000254 | 0.0024055 | 1.4774 | 14547.1267 | 680097.5655 | 0.046751 | 5.08 | 50.8 | 9.144 | 201.168 | 48.1094 | 0 | 0 | 0 | 0 | 0 | -33.8854 | 251.968 | 0.077356 | 1.3774
2006-11-06 | 0 | 0.0023896 | 1.4757 | 14513.2413 | 680349.5335 | 0.046878 | 0 | 0 | 0 | 0 | 47.7924 | 0 | 0 | 0 | 0 | 0 | -47.7924 | 0 | 0.075662 | 1.3757
2006-11-07 | 0.008382 | 0.002 | 1.4733 | 14465.4489 | 680349.5335 | 0.047033 | 167.64 | 1676.4 | 301.752 | 6638.544 | 40.0007 | 0 | 0 | 0 | 0 | 0 | 429.3913 | 8314.944 | 0.073272 | 1.3733
2006-11-08 | 0 | 0.0021798 | 1.4947 | 14894.8402 | 688664.4775 | 0.046235 | 0 | 0 | 0 | 0 | 43.5959 | 0 | 0 | 0 | 0 | 0 | -43.5959 | 0 | 0.094742 | 1.3947
2006-11-09 | 0 | 0.0026782 | 1.4926 | 14851.2443 | 688664.4775 | 0.046371 | 0 | 0 | 0 | 0 | 53.5641 | 0 | 0 | 0 | 0 | 0 | -53.5641 | 0 | 0.092562 | 1.3926
2006-11-10 | 0 | 0.0028697 | 1.4899 | 14797.6802 | 688664.4775 | 0.046539 | 0 | 0 | 0 | 0 | 57.3942 | 0 | 0 | 0 | 0 | 0 | -57.3942 | 0 | 0.089884 | 1.3899
2006-11-11 | 0 | 0.002949 | 1.487 | 14740.286 | 688664.4775 | 0.04672 | 0 | 0 | 0 | 0 | 58.9809 | 0 | 0 | 0 | 0 | 0 | -58.9809 | 0 | 0.087014 | 1.387
2006-11-12 | 0.000254 | 0.0023627 | 1.4841 | 14681.3051 | 688664.4775 | 0.046908 | 5.08 | 50.8 | 9.144 | 201.168 | 47.2545 | 0 | 0 | 0 | 0 | 0 | -33.0305 | 251.968 | 0.084065 | 1.3841
2006-11-13 | 0 | 0.0026758 | 1.4824 | 14648.2746 | 688916.4455 | 0.047031 | 0 | 0 | 0 | 0 | 53.5162 | 0 | 0 | 0 | 0 | 0 | -53.5162 | 0 | 0.082414 | 1.3824
2006-11-14 | 0 | 0.0028047 | 1.4797 | 14594.7584 | 688916.4455 | 0.047203 | 0 | 0 | 0 | 0 | 56.093 | 0 | 0 | 0 | 0 | 0 | -56.093 | 0 | 0.079738 | 1.3797
2006-11-15 | 0.003048 | 0.0034097 | 1.4769 | 14538.6653 | 688916.4455 | 0.047385 | 60.96 | 609.6 | 109.728 | 2414.016 | 68.1943 | 0 | 0 | 0 | 0 | 0 | 102.4937 | 3023.616 | 0.076933 | 1.3769
2006-11-16 | 0.001016 | 0.0024382 | 1.4821 | 14641.159 | 691940.0615 | 0.04726 | 20.32 | 203.2 | 36.576 | 804.672 | 48.7649 | 0 | 0 | 0 | 0 | 0 | 8.1311 | 1007.872 | 0.082058 | 1.3821
2006-11-17 | 0 | 0.0020851 | 1.4825 | 14649.2901 | 692947.9335 | 0.047302 | 0 | 0 | 0 | 0 | 41.7027 | 0 | 0 | 0 | 0 | 0 | -41.7027 | 0 | 0.082465 | 1.3825
2006-11-18 | 0 | 0.0021915 | 1.4804 | 14607.5875 | 692947.9335 | 0.047438 | 0 | 0 | 0 | 0 | 43.8293 | 0 | 0 | 0 | 0 | 0 | -43.8293 | 0 | 0.080379 | 1.3804
2006-11-19 | 0 | 0.0024385 | 1.4782 | 14563.7582 | 692947.9335 | 0.04758 | 0 | 0 | 0 | 0 | 48.7705 | 0 | 0 | 0 | 0 | 0 | -48.7705 | 0 | 0.078188 | 1.3782
2006-11-20 | 0 | 0.0018382 | 1.4757 | 14514.9876 | 692947.9335 | 0.04774 | 0 | 0 | 0 | 0 | 36.7636 | 0 | 0 | 0 | 0 | 0 | -36.7636 | 0 | 0.075749 | 1.3757
2006-11-21 | 0 | 0.0013451 | 1.4739 | 14478.2241 | 692947.9335 | 0.047861 | 0 | 0 | 0 | 0 | 26.9015 | 0 | 0 | 0 | 0 | 0 | -26.9015 | 0 | 0.073911 | 1.3739
2006-11-22 | 0.000508 | 0.0013727 | 1.4726 | 14451.3226 | 692947.9335 | 0.04795 | 10.16 | 101.6 | 18.288 | 402.336 | 27.4538 | 0 | 0 | 0 | 0 | 0 | 0.99416 | 503.936 | 0.072566 | 1.3726
2006-11-23 | 0 | 0.002315 | 1.4726 | 14452.3168 | 693451.8695 | 0.047982 | 0 | 0 | 0 | 0 | 46.2994 | 0 | 0 | 0 | 0 | 0 | -46.2994 | 0 | 0.072616 | 1.3726
2006-11-24 | 0 | 0.0025781 | 1.4703 | 14406.0174 | 693451.8695 | 0.048136 | 0 | 0 | 0 | 0 | 51.5611 | 0 | 0 | 0 | 0 | 0 | -51.5611 | 0 | 0.070301 | 1.3703
2006-11-25 | 0 | 0.0027735 | 1.4677 | 14354.4563 | 693451.8695 | 0.048309 | 0 | 0 | 0 | 0 | 55.4708 | 0 | 0 | 0 | 0 | 0 | -55.4708 | 0 | 0.067723 | 1.3677
2006-11-26 | 0 | 0.0026546 | 1.4649 | 14298.9855 | 693451.8695 | 0.048497 | 0 | 0 | 0 | 0 | 53.0919 | 0 | 0 | 0 | 0 | 0 | -53.0919 | 0 | 0.064949 | 1.3649
2006-11-27 | 0 | 0.0024434 | 1.4623 | 14245.8936 | 693451.8695 | 0.048677 | 0 | 0 | 0 | 0 | 48.8673 | 0 | 0 | 0 | 0 | 0 | -48.8673 | 0 | 0.062295 | 1.3623
2006-11-28 | 0 | 0.0024134 | 1.4599 | 14197.0263 | 693451.8695 | 0.048845 | 0 | 0 | 0 | 0 | 48.268 | 0 | 0 | 0 | 0 | 0 | -48.268 | 0 | 0.059851 | 1.3599
2006-11-29 | 0.001778 | 0.0020583 | 1.4574 | 14148.7584 | 693451.8695 | 0.049011 | 35.56 | 355.6 | 64.008 | 1408.176 | 41.1663 | 0 | 0 | 0 | 0 | 0 | 58.4017 | 1763.776 | 0.057438 | 1.3574
2006-11-30 | 0.003556 | 0.0025556 | 1.4604 | 14207.1601 | 695215.6455 | 0.048934 | 71.12 | 711.2 | 128.016 | 2816.352 | 51.1123 | 0 | 0 | 0 | 0 | 0 | 148.0237 | 3527.552 | 0.060358 | 1.3604
2006-12-01 | 0.004572 | 0.0017988 | 1.4678 | 14355.1838 | 698743.1975 | 0.048675 | 91.44 | 914.4 | 164.592 | 3621.024 | 35.9752 | 0 | 0 | 0 | 0 | 0 | 220.0568 | 4535.424 | 0.067759 | 1.3678
2006-12-02 | 0.001016 | 0.0016019 | 1.4788 | 14575.2406 | 703278.6215 | 0.048252 | 20.32 | 203.2 | 36.576 | 804.672 | 32.0378 | 0 | 0 | 0 | 0 | 0 | 24.8582 | 1007.872 | 0.078762 | 1.3788
2006-12-03 | 0.000254 | 0.001949 | 1.48 | 14600.0989 | 704286.4935 | 0.048238 | 5.08 | 50.8 | 9.144 | 201.168 | 38.981 | 0 | 0 | 0 | 0 | 0 | -24.757 | 251.968 | 0.080005 | 1.38
2006-12-04 | 0 | 0.00195 | 1.4788 | 14575.3419 | 704538.4615 | 0.048338 | 0 | 0 | 0 | 0 | 39.0008 | 0 | 0 | 0 | 0 | 0 | -39.0008 | 0 | 0.078767 | 1.3788
2006-12-05 | 0 | 0.0019931 | 1.4768 | 14536.341 | 704538.4615 | 0.048467 | 0 | 0 | 0 | 0 | 39.8614 | 0 | 0 | 0 | 0 | 0 | -39.8614 | 0 | 0.076817 | 1.3768
2006-12-06 | 0 | 0.0024194 | 1.4748 | 14496.4796 | 704538.4615 | 0.048601 | 0 | 0 | 0 | 0 | 48.3887 | 0 | 0 | 0 | 0 | 0 | -48.3887 | 0 | 0.074824 | 1.3748
2006-12-07 | 0.000508 | 0.0014332 | 1.4724 | 14448.0909 | 704538.4615 | 0.048763 | 10.16 | 101.6 | 18.288 | 402.336 | 28.6641 | 0 | 0 | 0 | 0 | 0 | -0.21611 | 503.936 | 0.072405 | 1.3724
2006-12-08 | 0 | 0.0012232 | 1.4724 | 14447.8748 | 705042.3975 | 0.048799 | 0 | 0 | 0 | 0 | 24.465 | 0 | 0 | 0 | 0 | 0 | -24.465 | 0 | 0.072394 | 1.3724
2006-12-09 | 0 | 0.0018297 | 1.4712 | 14423.4098 | 705042.3975 | 0.048882 | 0 | 0 | 0 | 0 | 36.5945 | 0 | 0 | 0 | 0 | 0 | -36.5945 | 0 | 0.07117 | 1.3712
2006-12-10 | 0 | 0.002105 | 1.4693 | 14386.8154 | 705042.3975 | 0.049006 | 0 | 0 | 0 | 0 | 42.0992 | 0 | 0 | 0 | 0 | 0 | -42.0992 | 0 | 0.069341 | 1.3693
2006-12-11 | 0 | 0.0023327 | 1.4672 | 14344.7162 | 705042.3975 | 0.04915 | 0 | 0 | 0 | 0 | 46.6534 | 0 | 0 | 0 | 0 | 0 | -46.6534 | 0 | 0.067236 | 1.3672
2006-12-12 | 0 | 0.0024756 | 1.4649 | 14298.0628 | 705042.3975 | 0.04931 | 0 | 0 | 0 | 0 | 49.511 | 0 | 0 | 0 | 0 | 0 | -49.511 | 0 | 0.064903 | 1.3649
2006-12-13 | 0 | 0.0020891 | 1.4624 | 14248.5518 | 705042.3975 | 0.049482 | 0 | 0 | 0 | 0 | 41.7814 | 0 | 0 | 0 | 0 | 0 | -41.7814 | 0 | 0.062428 | 1.3624
2006-12-14 | 0 | 0.0018608 | 1.4603 | 14206.7704 | 705042.3975 | 0.049627 | 0 | 0 | 0 | 0 | 37.2163 | 0 | 0 | 0 | 0 | 0 | -37.2163 | 0 | 0.060339 | 1.3603
2006-12-15 | 0 | 0.0021024 | 1.4585 | 14169.5541 | 705042.3975 | 0.049758 | 0 | 0 | 0 | 0 | 42.0478 | 0 | 0 | 0 | 0 | 0 | -42.0478 | 0 | 0.058478 | 1.3585
2006-12-16 | 0 | 0.0024306 | 1.4564 | 14127.5064 | 705042.3975 | 0.049906 | 0 | 0 | 0 | 0 | 48.6112 | 0 | 0 | 0 | 0 | 0 | -48.6112 | 0 | 0.056375 | 1.3564
2006-12-17 | 0 | 0.0026016 | 1.4539 | 14078.8952 | 705042.3975 | 0.050078 | 0 | 0 | 0 | 0 | 52.0322 | 0 | 0 | 0 | 0 | 0 | -52.0322 | 0 | 0.053945 | 1.3539
2006-12-18 | 0 | 0.002499 | 1.4513 | 14026.863 | 705042.3975 | 0.050264 | 0 | 0 | 0 | 0 | 49.9792 | 0 | 0 | 0 | 0 | 0 | -49.9792 | 0 | 0.051343 | 1.3513
2006-12-19 | 0 | 0.0025111 | 1.4488 | 13976.8838 | 705042.3975 | 0.050443 | 0 | 0 | 0 | 0 | 50.221 | 0 | 0 | 0 | 0 | 0 | -50.221 | 0 | 0.048844 | 1.3488
2006-12-20 | 0 | 0.0024005 | 1.4463 | 13926.6628 | 705042.3975 | 0.050625 | 0 | 0 | 0 | 0 | 48.0094 | 0 | 0 | 0 | 0 | 0 | -48.0094 | 0 | 0.046333 | 1.3463
2006-12-21 | 0 | 0.0023384 | 1.4439 | 13878.6534 | 705042.3975 | 0.0508 | 0 | 0 | 0 | 0 | 46.7673 | 0 | 0 | 0 | 0 | 0 | -46.7673 | 0 | 0.043933 | 1.3439
2006-12-22 | 0.023114 | 0.0017935 | 1.4416 | 13831.8861 | 705042.3975 | 0.050972 | 462.28 | 4622.8 | 832.104 | 18306.288 | 35.871 | 0 | 0 | 0 | 0 | 0 | 1258.513 | 22929.088 | 0.041594 | 1.3416
2006-12-23 | 0.005842 | 0.0019217 | 1.5045 | 15090.3991 | 727971.4855 | 0.048241 | 116.84 | 1168.4 | 210.312 | 4626.864 | 38.4349 | 0 | 46.5183 | 90.3991 | 46.5183 | 2244.0775 | 242.1988 | 3551.1865 | 0.10452 | 1.4045
2006-12-24 | 0.002794 | 0.0016011 | 1.5166 | 15332.5978 | 731522.672 | 0.04771 | 55.88 | 558.8 | 100.584 | 2212.848 | 32.0218 | 0 | 328.2898 | 332.5978 | 328.2898 | 15662.8007 | -203.8475 | -12891.1527 | 0.11663 | 1.4166
2006-12-25 | 0.04826 | 0.0018969 | 1.5064 | 15128.7503 | 718631.5192 | 0.047501 | 965.2 | 9652 | 1737.36 | 38221.92 | 37.9381 | 0 | 79.068 | 128.7503 | 79.068 | 3755.8115 | 2585.5539 | 44118.1085 | 0.10644 | 1.4064
2006-12-26 | 0.000254 | 0.0018707 | 1.6357 | 17714.3042 | 762749.6278 | 0.043058 | 5.08 | 50.8 | 9.144 | 201.168 | 37.4138 | 0 | 7653.6045 | 2714.3042 | 2714.3042 | 116873.6002 | -2737.494 | -116621.6322 | 0.23572 | 1.5357
2006-12-27 | 0 | 0.0016315 | 1.4988 | 14976.8102 | 646127.9956 | 0.043142 | 0 | 0 | 0 | 0 | 32.6293 | 0 | 0 | 0 | 0 | 0 | -32.6293 | 0 | 0.098841 | 1.3988
2006-12-28 | 0 | 0.0023738 | 1.4972 | 14944.1809 | 646127.9956 | 0.043236 | 0 | 0 | 0 | 0 | 47.4763 | 0 | 0 | 0 | 0 | 0 | -47.4763 | 0 | 0.097209 | 1.3972
2006-12-29 | 0 | 0.0023051 | 1.4948 | 14896.7046 | 646127.9956 | 0.043374 | 0 | 0 | 0 | 0 | 46.1015 | 0 | 0 | 0 | 0 | 0 | -46.1015 | 0 | 0.094835 | 1.3948
2006-12-30 | 0 | 0.0023543 | 1.4925 | 14850.6031 | 646127.9956 | 0.043509 | 0 | 0 | 0 | 0 | 47.087 | 0 | 0 | 0 | 0 | 0 | -47.087 | 0 | 0.09253 | 1.3925
2006-12-31 | 0 | 0.0020489 | 1.4902 | 14803.5162 | 646127.9956 | 0.043647 | 0 | 0 | 0 | 0 | 40.9783 | 0 | 0 | 0 | 0 | 0 | -40.9783 | 0 | 0.090176 | 1.3902
2007-01-01 | 0.039624 | 0.0022203 | 1.4881 | 14762.5379 | 646127.9956 | 0.043768 | 792.48 | 7924.8 | 1426.464 | 31382.208 | 44.4064 | 0 | 0 | 0 | 0 | 0 | 2174.5376 | 39307.008 | 0.088127 | 1.3881
2007-01-02 | 0.000508 | 0.0016309 | 1.5969 | 16937.0754 | 685435.0036 | 0.04047 | 10.16 | 101.6 | 18.288 | 402.336 | 32.6183 | 0 | 4614.2172 | 1937.0754 | 1937.0754 | 78392.4772 | -1941.2458 | -77888.5412 | 0.19685 | 1.4969
2007-01-03 | 0.010922 | 0.0016044 | 1.4998 | 14995.8297 | 607546.4623 | 0.040514 | 218.44 | 2184.4 | 393.192 | 8650.224 | 32.0883 | 0 | 0 | 0 | 0 | 0 | 579.5437 | 10834.624 | 0.099791 | 1.3998
2007-01-04 | 0 | 0.0020402 | 1.5288 | 15575.3734 | 618381.0863 | 0.039702 | 0 | 0 | 0 | 0 | 40.8047 | 0 | 746.9695 | 575.3734 | 575.3734 | 22843.7547 | -616.1781 | -22843.7547 | 0.12877 | 1.4288
2007-01-05 | 0.01143 | 0.0018842 | 1.498 | 14959.1953 | 595537.3316 | 0.039811 | 228.6 | 2286 | 411.48 | 9052.56 | 37.6843 | 0 | 0 | 0 | 0 | 0 | 602.3957 | 11338.56 | 0.09796 | 1.398
2007-01-06 | 0 | 0.0023423 | 1.5281 | 15561.591 | 606875.8916 | 0.038998 | 0 | 0 | 0 | 0 | 46.8467 | 0 | 720.2919 | 561.591 | 561.591 | 21901.1068 | -608.4378 | -21901.1068 | 0.12808 | 1.4281
2007-01-07 | 0 | 0.0024072 | 1.4977 | 14953.1533 | 584974.7849 | 0.03912 | 0 | 0 | 0 | 0 | 48.1446 | 0 | 0 | 0 | 0 | 0 | -48.1446 | 0 | 0.097658 | 1.3977
2007-01-08 | 0.00381 | 0.0026077 | 1.4953 | 14905.0087 | 584974.7849 | 0.039247 | 76.2 | 762 | 137.16 | 3017.52 | 52.1538 | 0 | 0 | 0 | 0 | 0 | 161.2062 | 3779.52 | 0.09525 | 1.3953
2007-01-09 | 0 | 0.0018886 | 1.5033 | 15066.2149 | 588754.3049 | 0.039078 | 0 | 0 | 0 | 0 | 37.773 | 0 | 29.1617 | 66.2149 | 29.1617 | 1139.5727 | -66.9346 | -1139.5727 | 0.10331 | 1.4033
2007-01-10 | 0 | 0.0014267 | 1.5 | 14999.2803 | 587614.7321 | 0.039176 | 0 | 0 | 0 | 0 | 28.5339 | 0 | 0 | 0 | 0 | 0 | -28.5339 | 0 | 0.099964 | 1.4
2007-01-11 | 0 | 0.0023476 | 1.4985 | 14970.7464 | 587614.7321 | 0.039251 | 0 | 0 | 0 | 0 | 46.953 | 0 | 0 | 0 | 0 | 0 | -46.953 | 0 | 0.098537 | 1.3985
2007-01-12 | 0 | 0.0025998 | 1.4962 | 14923.7934 | 587614.7321 | 0.039374 | 0 | 0 | 0 | 0 | 51.9966 | 0 | 0 | 0 | 0 | 0 | -51.9966 | 0 | 0.09619 | 1.3962
2007-01-13 | 0 | 0.0025901 | 1.4936 | 14871.7968 | 587614.7321 | 0.039512 | 0 | 0 | 0 | 0 | 51.8024 | 0 | 0 | 0 | 0 | 0 | -51.8024 | 0 | 0.09359 | 1.3936
2007-01-14 | 0 | 0.0022743 | 1.491 | 14819.9944 | 587614.7321 | 0.03965 | 0 | 0 | 0 | 0 | 45.485 | 0 | 0 | 0 | 0 | 0 | -45.485 | 0 | 0.091 | 1.391
2007-01-15 | 0 | 0.0027674 | 1.4887 | 14774.5093 | 587614.7321 | 0.039772 | 0 | 0 | 0 | 0 | 55.3482 | 0 | 0 | 0 | 0 | 0 | -55.3482 | 0 | 0.088725 | 1.3887
2007-01-16 | 0.000254 | 0.0027504 | 1.486 | 14719.1611 | 587614.7321 | 0.039922 | 5.08 | 50.8 | 9.144 | 201.168 | 55.0087 | 0 | 0 | 0 | 0 | 0 | -40.7847 | 251.968 | 0.085958 | 1.386
2007-01-17 | 0 | 0.0012549 | 1.4839 | 14678.3764 | 587866.7001 | 0.04005 | 0 | 0 | 0 | 0 | 25.0988 | 0 | 0 | 0 | 0 | 0 | -25.0988 | 0 | 0.083919 | 1.3839
2007-01-18 | 0 | 0.0011469 | 1.4827 | 14653.2776 | 587866.7001 | 0.040118 | 0 | 0 | 0 | 0 | 22.9387 | 0 | 0 | 0 | 0 | 0 | -22.9387 | 0 | 0.082664 | 1.3827
2007-01-19 | 0 | 0.0019134 | 1.4815 | 14630.339 | 587866.7001 | 0.040181 | 0 | 0 | 0 | 0 | 38.2683 | 0 | 0 | 0 | 0 | 0 | -38.2683 | 0 | 0.081517 | 1.3815
2007-01-20 | 0 | 0.0018565 | 1.4796 | 14592.0707 | 587866.7001 | 0.040287 | 0 | 0 | 0 | 0 | 37.1295 | 0 | 0 | 0 | 0 | 0 | -37.1295 | 0 | 0.079604 | 1.3796
2007-01-21 | 0 | 0.0029357 | 1.4777 | 14554.9412 | 587866.7001 | 0.040389 | 0 | 0 | 0 | 0 | 58.7146 | 0 | 0 | 0 | 0 | 0 | -58.7146 | 0 | 0.077747 | 1.3777
2007-01-22 | 0.002286 | 0.0022832 | 1.4748 | 14496.2266 | 587866.7001 | 0.040553 | 45.72 | 457.2 | 82.296 | 1810.512 | 45.6636 | 0 | 0 | 0 | 0 | 0 | 82.3524 | 2267.712 | 0.074811 | 1.3748
2007-01-23 | 0 | 0.0013905 | 1.4789 | 14578.579 | 590134.4121 | 0.04048 | 0 | 0 | 0 | 0 | 27.8091 | 0 | 0 | 0 | 0 | 0 | -27.8091 | 0 | 0.078929 | 1.3789
2007-01-24 | 0.003048 | 0.0015314 | 1.4775 | 14550.7699 | 590134.4121 | 0.040557 | 60.96 | 609.6 | 109.728 | 2414.016 | 30.628 | 0 | 0 | 0 | 0 | 0 | 140.06 | 3023.616 | 0.077538 | 1.3775
2007-01-25 | 0.009906 | 0.0015978 | 1.4845 | 14690.83 | 593158.0281 | 0.040376 | 198.12 | 1981.2 | 356.616 | 7845.552 | 31.9551 | 0 | 0 | 0 | 0 | 0 | 522.7809 | 9826.752 | 0.084541 | 1.3845
2007-01-26 | 0 | 0.0018313 | 1.5107 | 15213.6109 | 602984.7801 | 0.039635 | 0 | 0 | 0 | 0 | 36.6263 | 0 | 168.9714 | 213.6109 | 168.9714 | 6697.1085 | -205.5977 | -6697.1085 | 0.11068 | 1.4107
2007-01-27 | 0.00127 | 0.0025122 | 1.5004 | 15008.0131 | 596287.6716 | 0.039731 | 25.4 | 254 | 45.72 | 1005.84 | 50.2432 | 0 | 1.2277 | 8.0131 | 1.2277 | 48.777 | 19.6491 | 1211.063 | 0.1004 | 1.4004
2007-01-28 | 0.006604 | 0.0020045 | 1.5014 | 15027.6622 | 597498.7346 | 0.03976 | 132.08 | 1320.8 | 237.744 | 5230.368 | 40.0904 | 0 | 7.8742 | 27.6622 | 7.8742 | 313.0795 | 321.8594 | 6238.0885 | 0.10138 | 1.4014
2007-01-29 | 0 | 0.001461 | 1.5175 | 15349.5216 | 603736.8231 | 0.039333 | 0 | 0 | 0 | 0 | 29.2202 | 0 | 353.6627 | 349.5216 | 349.5216 | 13747.5994 | -378.7418 | -13747.5994 | 0.11748 | 1.4175
2007-01-30 | 0 | 0.0016861 | 1.4985 | 14970.7798 | 589989.2236 | 0.039409 | 0 | 0 | 0 | 0 | 33.7215 | 0 | 0 | 0 | 0 | 0 | -33.7215 | 0 | 0.098539 | 1.3985
2007-01-31 | 0 | 0.00167 | 1.4969 | 14937.0584 | 589989.2236 | 0.039498 | 0 | 0 | 0 | 0 | 33.399 | 0 | 0 | 0 | 0 | 0 | -33.399 | 0 | 0.096853 | 1.3969
2007-02-01 | 0.036576 | 0.0031736 | 1.4952 | 14903.6594 | 589989.2236 | 0.039587 | 731.52 | 7315.2 | 1316.736 | 28968.192 | 63.4719 | 0 | 0 | 0 | 0 | 0 | 1984.7841 | 36283.392 | 0.095183 | 1.3952
2007-02-02 | 0.003048 | 0.0025793 | 1.5944 | 16888.4435 | 626272.6156 | 0.037083 | 60.96 | 609.6 | 109.728 | 2414.016 | 51.5853 | 0 | 4441.5466 | 1888.4435 | 1888.4435 | 70028.9775 | -1769.3407 | -67005.3615 | 0.19442 | 1.4944
2007-02-03 | 0 | 0.0015994 | 1.506 | 15119.1027 | 559267.2541 | 0.036991 | 0 | 0 | 0 | 0 | 31.989 | 0 | 70.3495 | 119.1027 | 70.3495 | 2602.2806 | -102.3384 | -2602.2806 | 0.10596 | 1.406
2007-02-04 | 0 | 0.0018909 | 1.5008 | 15016.7643 | 556664.9736 | 0.03707 | 0 | 0 | 0 | 0 | 37.8177 | 0 | 3.715 | 16.7643 | 3.715 | 137.7125 | -41.5327 | -137.7125 | 0.10084 | 1.4008
2007-02-05 | 0 | 0.0017952 | 1.4988 | 14975.2316 | 556527.261 | 0.037163 | 0 | 0 | 0 | 0 | 35.9042 | 0 | 0 | 0 | 0 | 0 | -35.9042 | 0 | 0.098762 | 1.3988
2007-02-06 | 0 | 0.0023987 | 1.497 | 14939.3274 | 556527.261 | 0.037252 | 0 | 0 | 0 | 0 | 47.9737 | 0 | 0 | 0 | 0 | 0 | -47.9737 | 0 | 0.096966 | 1.397
2007-02-07 | 0 | 0.0030945 | 1.4946 | 14891.3537 | 556527.261 | 0.037373 | 0 | 0 | 0 | 0 | 61.889 | 0 | 0 | 0 | 0 | 0 | -61.889 | 0 | 0.094568 | 1.3946
2007-02-08 | 0 | 0.002751 | 1.4915 | 14829.4646 | 556527.261 | 0.037528 | 0 | 0 | 0 | 0 | 55.0195 | 0 | 0 | 0 | 0 | 0 | -55.0195 | 0 | 0.091473 | 1.3915
2007-02-09 | 0 | 0.0031626 | 1.4887 | 14774.4451 | 556527.261 | 0.037668 | 0 | 0 | 0 | 0 | 63.2518 | 0 | 0 | 0 | 0 | 0 | -63.2518 | 0 | 0.088722 | 1.3887
2007-02-10 | 0 | 0.0024223 | 1.4856 | 14711.1933 | 556527.261 | 0.03783 | 0 | 0 | 0 | 0 | 48.4454 | 0 | 0 | 0 | 0 | 0 | -48.4454 | 0 | 0.08556 | 1.3856
2007-02-11 | 0 | 0.0026594 | 1.4831 | 14662.7479 | 556527.261 | 0.037955 | 0 | 0 | 0 | 0 | 53.1875 | 0 | 0 | 0 | 0 | 0 | -53.1875 | 0 | 0.083137 | 1.3831
2007-02-12 | 0 | 0.0028367 | 1.4805 | 14609.5604 | 556527.261 | 0.038093 | 0 | 0 | 0 | 0 | 56.733 | 0 | 0 | 0 | 0 | 0 | -56.733 | 0 | 0.080478 | 1.3805
2007-02-13 | 0 | 0.0032328 | 1.4776 | 14552.8274 | 556527.261 | 0.038242 | 0 | 0 | 0 | 0 | 64.6567 | 0 | 0 | 0 | 0 | 0 | -64.6567 | 0 | 0.077641 | 1.3776
2007-02-14 | 0 | 0.0030173 | 1.4744 | 14488.1707 | 556527.261 | 0.038413 | 0 | 0 | 0 | 0 | 60.3464 | 0 | 0 | 0 | 0 | 0 | -60.3464 | 0 | 0.074409 | 1.3744
2007-02-15 | 0 | 0.0019817 | 1.4714 | 14427.8243 | 556527.261 | 0.038573 | 0 | 0 | 0 | 0 | 39.6349 | 0 | 0 | 0 | 0 | 0 | -39.6349 | 0 | 0.071391 | 1.3714
2007-02-16 | 0 | 0.0019721 | 1.4694 | 14388.1894 | 556527.261 | 0.038679 | 0 | 0 | 0 | 0 | 39.4415 | 0 | 0 | 0 | 0 | 0 | -39.4415 | 0 | 0.069409 | 1.3694
2007-02-17 | 0 | 0.002375 | 1.4674 | 14348.7479 | 556527.261 | 0.038786 | 0 | 0 | 0 | 0 | 47.4993 | 0 | 0 | 0 | 0 | 0 | -47.4993 | 0 | 0.067437 | 1.3674
2007-02-18 | 0.003556 | 0.0018434 | 1.4651 | 14301.2486 | 556527.261 | 0.038915 | 71.12 | 711.2 | 128.016 | 2816.352 | 36.8684 | 0 | 0 | 0 | 0 | 0 | 162.2676 | 3527.552 | 0.065062 | 1.3651
2007-02-19 | 0 | 0.0025364 | 1.4732 | 14463.5162 | 560054.813 | 0.038722 | 0 | 0 | 0 | 0 | 50.728 | 0 | 0 | 0 | 0 | 0 | -50.728 | 0 | 0.073176 | 1.3732
2007-02-20 | 0 | 0.0033715 | 1.4706 | 14412.7882 | 560054.813 | 0.038858 | 0 | 0 | 0 | 0 | 67.4306 | 0 | 0 | 0 | 0 | 0 | -67.4306 | 0 | 0.070639 | 1.3706
2007-02-21 | 0 | 0.0031037 | 1.4673 | 14345.3576 | 560054.813 | 0.039041 | 0 | 0 | 0 | 0 | 62.074 | 0 | 0 | 0 | 0 | 0 | -62.074 | 0 | 0.067268 | 1.3673
2007-02-22 | 0 | 0.003235 | 1.4642 | 14283.2836 | 560054.813 | 0.039211 | 0 | 0 | 0 | 0 | 64.7005 | 0 | 0 | 0 | 0 | 0 | -64.7005 | 0 | 0.064164 | 1.3642
2007-02-23 | 0 | 0.0030757 | 1.4609 | 14218.583 | 560054.813 | 0.039389 | 0 | 0 | 0 | 0 | 61.5149 | 0 | 0 | 0 | 0 | 0 | -61.5149 | 0 | 0.060929 | 1.3609
2007-02-24 | 0 | 0.0033638 | 1.4579 | 14157.0681 | 560054.813 | 0.03956 | 0 | 0 | 0 | 0 | 67.2761 | 0 | 0 | 0 | 0 | 0 | -67.2761 | 0 | 0.057853 | 1.3579
2007-02-25 | 0 | 0.0030659 | 1.4545 | 14089.792 | 560054.813 | 0.039749 | 0 | 0 | 0 | 0 | 61.3171 | 0 | 0 | 0 | 0 | 0 | -61.3171 | 0 | 0.05449 | 1.3545
2007-02-26 | 0 | 0.0031774 | 1.4514 | 14028.4749 | 560054.813 | 0.039923 | 0 | 0 | 0 | 0 | 63.5473 | 0 | 0 | 0 | 0 | 0 | -63.5473 | 0 | 0.051424 | 1.3514
2007-02-27 | 0.002032 | 0.0036246 | 1.4482 | 13964.9276 | 560054.813 | 0.040104 | 40.64 | 406.4 | 73.152 | 1609.344 | 72.4916 | 0 | 0 | 0 | 0 | 0 | 41.3004 | 2015.744 | 0.048246 | 1.3482
2007-02-28 | 0 | 0.0037377 | 1.4503 | 14006.2279 | 562070.557 | 0.04013 | 0 | 0 | 0 | 0 | 74.7543 | 0 | 0 | 0 | 0 | 0 | -74.7543 | 0 | 0.050311 | 1.3503
2007-03-01 | 0.000508 | 0.0037689 | 1.4466 | 13931.4736 | 562070.557 | 0.040345 | 10.16 | 101.6 | 18.288 | 402.336 | 75.3777 | 0 | 0 | 0 | 0 | 0 | -46.9297 | 503.936 | 0.046574 | 1.3466
2007-03-02 | 0.022098 | 0.0033569 | 1.4442 | 13884.544 | 562574.493 | 0.040518 | 441.96 | 4419.6 | 795.528 | 17501.616 | 67.1381 | 0 | 0 | 0 | 0 | 0 | 1170.3499 | 21921.216 | 0.044227 | 1.3442
2007-03-03 | 0.000254 | 0.0020531 | 1.5027 | 15054.8938 | 584495.709 | 0.038824 | 5.08 | 50.8 | 9.144 | 201.168 | 41.062 | 0 | 22.0122 | 54.8938 | 22.0122 | 854.6084 | -48.8503 | -602.6404 | 0.10274 | 1.4027
2007-03-04 | 0 | 0.0028911 | 1.5003 | 15006.0436 | 583893.0687 | 0.038911 | 0 | 0 | 0 | 0 | 57.8226 | 0 | 0.80412 | 6.0436 | 0.80412 | 31.2886 | -58.6268 | -31.2886 | 0.1003 | 1.4003
2007-03-05 | 0 | 0.0033092 | 1.4974 | 14947.4168 | 583861.78 | 0.039061 | 0 | 0 | 0 | 0 | 66.1845 | 0 | 0 | 0 | 0 | 0 | -66.1845 | 0 | 0.097371 | 1.3974
2007-03-06 | 0 | 0.0039154 | 1.4941 | 14881.2323 | 583861.78 | 0.039235 | 0 | 0 | 0 | 0 | 78.3076 | 0 | 0 | 0 | 0 | 0 | -78.3076 | 0 | 0.094062 | 1.3941
2007-03-07 | 0 | 0.0041739 | 1.4901 | 14802.9247 | 583861.78 | 0.039442 | 0 | 0 | 0 | 0 | 83.4784 | 0 | 0 | 0 | 0 | 0 | -83.4784 | 0 | 0.090146 | 1.3901
2007-03-08 | 0 | 0.0042948 | 1.486 | 14719.4463 | 583861.78 | 0.039666 | 0 | 0 | 0 | 0 | 85.8968 | 0 | 0 | 0 | 0 | 0 | -85.8968 | 0 | 0.085972 | 1.386
2007-03-09 | 0.008636 | 0.0040412 | 1.4817 | 14633.5495 | 583861.78 | 0.039899 | 172.72 | 1727.2 | 310.896 | 6839.712 | 80.8249 | 0 | 0 | 0 | 0 | 0 | 402.7911 | 8566.912 | 0.081677 | 1.3817
2007-03-10 | 0 | 0.004211 | 1.5018 | 15036.3406 | 592428.692 | 0.0394 | 0 | 0 | 0 | 0 | 84.2194 | 0 | 11.8568 | 36.3406 | 11.8568 | 467.1547 | -96.0762 | -467.1547 | 0.10182 | 1.4018
2007-03-11 | 0 | 0.0040141 | 1.497 | 14940.2644 | 591961.5373 | 0.039622 | 0 | 0 | 0 | 0 | 80.2821 | 0 | 0 | 0 | 0 | 0 | -80.2821 | 0 | 0.097013 | 1.397
2007-03-12 | 0 | 0.0045643 | 1.493 | 14859.9823 | 591961.5373 | 0.039836 | 0 | 0 | 0 | 0 | 91.2867 | 0 | 0 | 0 | 0 | 0 | -91.2867 | 0 | 0.092999 | 1.393
2007-03-13 | 0 | 0.0044965 | 1.4884 | 14768.6956 | 591961.5373 | 0.040082 | 0 | 0 | 0 | 0 | 89.9307 | 0 | 0 | 0 | 0 | 0 | -89.9307 | 0 | 0.088435 | 1.3884
2007-03-14 | 0 | 0.0043348 | 1.4839 | 14678.7649 | 591961.5373 | 0.040328 | 0 | 0 | 0 | 0 | 86.6965 | 0 | 0 | 0 | 0 | 0 | -86.6965 | 0 | 0.083938 | 1.3839
2007-03-15 | 0 | 0.0038091 | 1.4796 | 14592.0684 | 591961.5373 | 0.040567 | 0 | 0 | 0 | 0 | 76.1829 | 0 | 0 | 0 | 0 | 0 | -76.1829 | 0 | 0.079603 | 1.3796
2007-03-16 | 0.007112 | 0.0034967 | 1.4758 | 14515.8855 | 591961.5373 | 0.04078 | 142.24 | 1422.4 | 256.032 | 5632.704 | 69.933 | 0 | 0 | 0 | 0 | 0 | 328.339 | 7055.104 | 0.075794 | 1.3758
2007-03-17 | 0 | 0.0031606 | 1.4922 | 14844.2244 | 599016.6413 | 0.040354 | 0 | 0 | 0 | 0 | 63.211 | 0 | 0 | 0 | 0 | 0 | -63.211 | 0 | 0.092211 | 1.3922
2007-03-18 | 0 | 0.003355 | 1.4891 | 14781.0134 | 599016.6413 | 0.040526 | 0 | 0 | 0 | 0 | 67.099 | 0 | 0 | 0 | 0 | 0 | -67.099 | 0 | 0.089051 | 1.3891
2007-03-19 | 0 | 0.0040058 | 1.4857 | 14713.9144 | 599016.6413 | 0.040711 | 0 | 0 | 0 | 0 | 80.1169 | 0 | 0 | 0 | 0 | 0 | -80.1169 | 0 | 0.085696 | 1.3857
2007-03-20 | 0 | 0.0044714 | 1.4817 | 14633.7975 | 599016.6413 | 0.040934 | 0 | 0 | 0 | 0 | 89.4279 | 0 | 0 | 0 | 0 | 0 | -89.4279 | 0 | 0.08169 | 1.3817
2007-03-21 | 0 | 0.0041762 | 1.4772 | 14544.3696 | 599016.6413 | 0.041185 | 0 | 0 | 0 | 0 | 83.5235 | 0 | 0 | 0 | 0 | 0 | -83.5235 | 0 | 0.077218 | 1.3772
2007-03-22 | 0 | 0.0042665 | 1.473 | 14460.846 | 599016.6413 | 0.041423 | 0 | 0 | 0 | 0 | 85.3293 | 0 | 0 | 0 | 0 | 0 | -85.3293 | 0 | 0.073042 | 1.373
2007-03-23 | 0 | 0.0044274 | 1.4688 | 14375.5167 | 599016.6413 | 0.041669 | 0 | 0 | 0 | 0 | 88.5478 | 0 | 0 | 0 | 0 | 0 | -88.5478 | 0 | 0.068776 | 1.3688
2007-03-24 | 0 | 0.0045728 | 1.4643 | 14286.9689 | 599016.6413 | 0.041927 | 0 | 0 | 0 | 0 | 91.4563 | 0 | 0 | 0 | 0 | 0 | -91.4563 | 0 | 0.064348 | 1.3643
2007-03-25 | 0 | 0.00485 | 1.4598 | 14195.5126 | 599016.6413 | 0.042198 | 0 | 0 | 0 | 0 | 97.0002 | 0 | 0 | 0 | 0 | 0 | -97.0002 | 0 | 0.059776 | 1.3598
2007-03-26 | 0 | 0.004516 | 1.4549 | 14098.5124 | 599016.6413 | 0.042488 | 0 | 0 | 0 | 0 | 90.3208 | 0 | 0 | 0 | 0 | 0 | -90.3208 | 0 | 0.054926 | 1.3549
2007-03-27 | 0 | 0.0040771 | 1.4504 | 14008.1916 | 599016.6413 | 0.042762 | 0 | 0 | 0 | 0 | 81.5423 | 0 | 0 | 0 | 0 | 0 | -81.5423 | 0 | 0.05041 | 1.3504
2007-03-28 | 0 | 0.0046553 | 1.4463 | 13926.6493 | 599016.6413 | 0.043012 | 0 | 0 | 0 | 0 | 93.106 | 0 | 0 | 0 | 0 | 0 | -93.106 | 0 | 0.046332 | 1.3463
2007-03-29 | 0 | 0.0045953 | 1.4417 | 13833.5433 | 599016.6413 | 0.043302 | 0 | 0 | 0 | 0 | 91.9062 | 0 | 0 | 0 | 0 | 0 | -91.9062 | 0 | 0.041677 | 1.3417
2007-03-30 | 0.000508 | 0.0031978 | 1.4371 | 13741.6371 | 599016.6413 | 0.043591 | 10.16 | 101.6 | 18.288 | 402.336 | 63.9568 | 0 | 0 | 0 | 0 | 0 | -35.5088 | 503.936 | 0.037082 | 1.3371
2007-03-31 | 0.000254 | 0.0035866 | 1.4353 | 13706.1283 | 599520.5773 | 0.043741 | 5.08 | 50.8 | 9.144 | 201.168 | 71.732 | 0 | 0 | 0 | 0 | 0 | -57.508 | 251.968 | 0.035306 | 1.3353
2007-04-01 | 0 | 0.0051135 | 1.4324 | 13648.6202 | 599772.5453 | 0.043944 | 0 | 0 | 0 | 0 | 102.2691 | 0 | 0 | 0 | 0 | 0 | -102.2691 | 0 | 0.032431 | 1.3324
2007-04-02 | 0 | 0.005329 | 1.4273 | 13546.3511 | 599772.5453 | 0.044276 | 0 | 0 | 0 | 0 | 106.5807 | 0 | 0 | 0 | 0 | 0 | -106.5807 | 0 | 0.027318 | 1.3273
2007-04-03 | 0 | 0.0055804 | 1.422 | 13439.7704 | 599772.5453 | 0.044627 | 0 | 0 | 0 | 0 | 111.6082 | 0 | 0 | 0 | 0 | 0 | -111.6082 | 0 | 0.021989 | 1.322
2007-04-04 | 0 | 0.0054854 | 1.4164 | 13328.1622 | 599772.5453 | 0.045 | 0 | 0 | 0 | 0 | 109.7086 | 0 | 0 | 0 | 0 | 0 | -109.7086 | 0 | 0.016408 | 1.3164
2007-04-05 | 0.005842 | 0.0032091 | 1.4109 | 13218.4536 | 599772.5453 | 0.045374 | 116.84 | 1168.4 | 210.312 | 4626.864 | 64.1821 | 0 | 0 | 0 | 0 | 0 | 262.9699 | 5795.264 | 0.010923 | 1.3109
2007-04-06 | 0 | 0.0041862 | 1.4241 | 13481.4235 | 605567.8093 | 0.044919 | 0 | 0 | 0 | 0 | 83.7232 | 0 | 0 | 0 | 0 | 0 | -83.7232 | 0 | 0.024071 | 1.3241
2007-04-07 | 0 | 0.0031427 | 1.4199 | 13397.7003 | 605567.8093 | 0.045199 | 0 | 0 | 0 | 0 | 62.8534 | 0 | 0 | 0 | 0 | 0 | -62.8534 | 0 | 0.019885 | 1.3199
2007-04-08 | 0 | 0.0036003 | 1.4167 | 13334.847 | 605567.8093 | 0.045412 | 0 | 0 | 0 | 0 | 72.0062 | 0 | 0 | 0 | 0 | 0 | -72.0062 | 0 | 0.016742 | 1.3167
2007-04-09 | 0.001524 | 0.0017647 | 1.4131 | 13262.8408 | 605567.8093 | 0.045659 | 30.48 | 304.8 | 54.864 | 1207.008 | 35.2944 | 0 | 0 | 0 | 0 | 0 | 50.0496 | 1511.808 | 0.013142 | 1.3131
2007-04-10 | 0.000254 | 0.002806 | 1.4156 | 13312.8903 | 607079.6173 | 0.045601 | 5.08 | 50.8 | 9.144 | 201.168 | 56.1195 | 0 | 0 | 0 | 0 | 0 | -41.8955 | 251.968 | 0.015645 | 1.3156
2007-04-11 | 0 | 0.005106 | 1.4135 | 13270.9949 | 607331.5853 | 0.045764 | 0 | 0 | 0 | 0 | 102.1202 | 0 | 0 | 0 | 0 | 0 | -102.1202 | 0 | 0.01355 | 1.3135
2007-04-12 | 0 | 0.005876 | 1.4084 | 13168.8746 | 607331.5853 | 0.046119 | 0 | 0 | 0 | 0 | 117.5207 | 0 | 0 | 0 | 0 | 0 | -117.5207 | 0 | 0.0084437 | 1.3084
2007-04-13 | 0 | 0.0060851 | 1.4026 | 13051.354 | 607331.5853 | 0.046534 | 0 | 0 | 0 | 0 | 121.7021 | 0 | 0 | 0 | 0 | 0 | -121.7021 | 0 | 0.0025677 | 1.3026
2007-04-14 | 0 | 0.0055867 | 1.393 | 12929.6519 | 607331.5853 | 0.046972 | 0 | 0 | 0 | 0 | 111.7342 | 0 | 0 | 0 | 0 | 0 | -111.7342 | 0 | -0.0070348 | 1.293
2007-04-15 | 0.004572 | 0.0049195 | 1.3818 | 12817.9178 | 607331.5853 | 0.047381 | 91.44 | 914.4 | 164.592 | 3621.024 | 98.3894 | 0 | 0 | 0 | 0 | 0 | 157.6426 | 4535.424 | -0.018208 | 1.2818
2007-04-16 | 0 | 0.0044557 | 1.3976 | 12975.5604 | 611867.0093 | 0.047155 | 0 | 0 | 0 | 0 | 89.115 | 0 | 0 | 0 | 0 | 0 | -89.115 | 0 | -0.002444 | 1.2976
2007-04-17 | 0 | 0.0052259 | 1.3886 | 12886.4454 | 611867.0093 | 0.047481 | 0 | 0 | 0 | 0 | 104.5184 | 0 | 0 | 0 | 0 | 0 | -104.5184 | 0 | -0.011355 | 1.2886
2007-04-18 | 0.00508 | 0.004297 | 1.3782 | 12781.927 | 611867.0093 | 0.04787 | 101.6 | 1016 | 182.88 | 4023.36 | 85.9395 | 0 | 0 | 0 | 0 | 0 | 198.5405 | 5039.36 | -0.021807 | 1.2782
2007-04-19 | 0.000254 | 0.0052302 | 1.398 | 12980.4675 | 616906.3693 | 0.047526 | 5.08 | 50.8 | 9.144 | 201.168 | 104.6039 | 0 | 0 | 0 | 0 | 0 | -90.3799 | 251.968 | -0.0019532 | 1.298
2007-04-20 | 0 | 0.0041712 | 1.389 | 12890.0876 | 617158.3373 | 0.047879 | 0 | 0 | 0 | 0 | 83.4249 | 0 | 0 | 0 | 0 | 0 | -83.4249 | 0 | -0.010991 | 1.289
2007-04-21 | 0 | 0.0046788 | 1.3807 | 12806.6627 | 617158.3373 | 0.04819 | 0 | 0 | 0 | 0 | 93.5758 | 0 | 0 | 0 | 0 | 0 | -93.5758 | 0 | -0.019334 | 1.2807
2007-04-22 | 0 | 0.0053942 | 1.3713 | 12713.0869 | 617158.3373 | 0.048545 | 0 | 0 | 0 | 0 | 107.8847 | 0 | 0 | 0 | 0 | 0 | -107.8847 | 0 | -0.028691 | 1.2713
2007-04-23 | 0 | 0.0055319 | 1.3605 | 12605.2022 | 617158.3373 | 0.048961 | 0 | 0 | 0 | 0 | 110.6377 | 0 | 0 | 0 | 0 | 0 | -110.6377 | 0 | -0.03948 | 1.2605
2007-04-24 | 0 | 0.0057229 | 1.3495 | 12494.5645 | 617158.3373 | 0.049394 | 0 | 0 | 0 | 0 | 114.4572 | 0 | 0 | 0 | 0 | 0 | -114.4572 | 0 | -0.050544 | 1.2495
2007-04-25 | 0 | 0.0054212 | 1.338 | 12380.1073 | 617158.3373 | 0.049851 | 0 | 0 | 0 | 0 | 108.424 | 0 | 0 | 0 | 0 | 0 | -108.424 | 0 | -0.061989 | 1.238
2007-04-26 | 0 | 0.0054247 | 1.3272 | 12271.6832 | 617158.3373 | 0.050291 | 0 | 0 | 0 | 0 | 108.4939 | 0 | 0 | 0 | 0 | 0 | -108.4939 | 0 | -0.072832 | 1.2272
2007-04-27 | 0.009652 | 0.0045133 | 1.3163 | 12163.1894 | 617158.3373 | 0.05074 | 193.04 | 1930.4 | 347.472 | 7644.384 | 90.2658 | 0 | 0 | 0 | 0 | 0 | 450.2462 | 9574.784 | -0.083681 | 1.2163
2007-04-28 | 0 | 0.0051327 | 1.3613 | 12613.4356 | 626733.1213 | 0.049688 | 0 | 0 | 0 | 0 | 102.6543 | 0 | 0 | 0 | 0 | 0 | -102.6543 | 0 | -0.038656 | 1.2613
2007-04-29 | 0 | 0.00566 | 1.3511 | 12510.7813 | 626733.1213 | 0.050095 | 0 | 0 | 0 | 0 | 113.2006 | 0 | 0 | 0 | 0 | 0 | -113.2006 | 0 | -0.048922 | 1.2511
2007-04-30 | 0 | 0.0059767 | 1.3398 | 12397.5807 | 626733.1213 | 0.050553 | 0 | 0 | 0 | 0 | 119.5337 | 0 | 0 | 0 | 0 | 0 | -119.5337 | 0 | -0.060242 | 1.2398
2007-05-01 | 0 | 0.0065718 | 1.3278 | 12278.047 | 626733.1213 | 0.051045 | 0 | 0 | 0 | 0 | 131.4351 | 0 | 0 | 0 | 0 | 0 | -131.4351 | 0 | -0.072195 | 1.2278
2007-05-02 | 0.005842 | 0.0065734 | 1.3147 | 12146.6119 | 626733.1213 | 0.051597 | 116.84 | 1168.4 | 210.312 | 4626.864 | 131.4679 | 0 | 0 | 0 | 0 | 0 | 195.6841 | 5795.264 | -0.085339 | 1.2147
2007-05-03 | 0 | 0.0067244 | 1.3342 | 12342.296 | 632528.3853 | 0.051249 | 0 | 0 | 0 | 0 | 134.4884 | 0 | 0 | 0 | 0 | 0 | -134.4884 | 0 | -0.06577 | 1.2342
2007-05-04 | 0.006858 | 0.0067257 | 1.3208 | 12207.8076 | 632528.3853 | 0.051813 | 137.16 | 1371.6 | 246.888 | 5431.536 | 134.5143 | 0 | 0 | 0 | 0 | 0 | 249.5337 | 6803.136 | -0.079219 | 1.2208
2007-05-05 | 0.008382 | 0.0052358 | 1.3457 | 12457.3413 | 639331.5213 | 0.051322 | 167.64 | 1676.4 | 301.752 | 6638.544 | 104.7161 | 0 | 0 | 0 | 0 | 0 | 364.6759 | 8314.944 | -0.054266 | 1.2457
2007-05-06 | 0 | 0.0056698 | 1.3822 | 12822.0172 | 647646.4653 | 0.05051 | 0 | 0 | 0 | 0 | 113.396 | 0 | 0 | 0 | 0 | 0 | -113.396 | 0 | -0.017798 | 1.2822
2007-05-07 | 0 | 0.0048876 | 1.3709 | 12708.6213 | 647646.4653 | 0.050961 | 0 | 0 | 0 | 0 | 97.752 | 0 | 0 | 0 | 0 | 0 | -97.752 | 0 | -0.029138 | 1.2709
2007-05-08 | 0 | 0.0050719 | 1.3611 | 12610.8693 | 647646.4653 | 0.051356 | 0 | 0 | 0 | 0 | 101.4384 | 0 | 0 | 0 | 0 | 0 | -101.4384 | 0 | -0.038913 | 1.2611
2007-05-09 | 0 | 0.0048637 | 1.3509 | 12509.4309 | 647646.4653 | 0.051773 | 0 | 0 | 0 | 0 | 97.2733 | 0 | 0 | 0 | 0 | 0 | -97.2733 | 0 | -0.049057 | 1.2509
2007-05-10 | 0 | 0.0051 | 1.3412 | 12412.1576 | 647646.4653 | 0.052178 | 0 | 0 | 0 | 0 | 101.9999 | 0 | 0 | 0 | 0 | 0 | -101.9999 | 0 | -0.058784 | 1.2412
2007-05-11 | 0 | 0.0059348 | 1.331 | 12310.1577 | 647646.4653 | 0.052611 | 0 | 0 | 0 | 0 | 118.6952 | 0 | 0 | 0 | 0 | 0 | -118.6952 | 0 | -0.068984 | 1.231
2007-05-12 | 0 | 0.0064083 | 1.3191 | 12191.4625 | 647646.4653 | 0.053123 | 0 | 0 | 0 | 0 | 128.1658 | 0 | 0 | 0 | 0 | 0 | -128.1658 | 0 | -0.080854 | 1.2191
2007-05-13 | 0.032512 | 0.0051567 | 1.3063 | 12063.2967 | 647646.4653 | 0.053687 | 650.24 | 6502.4 | 1170.432 | 25749.504 | 103.1346 | 0 | 0 | 0 | 0 | 0 | 1717.5374 | 32251.904 | -0.09367 | 1.2063
2007-05-14 | 0 | 0.0044304 | 1.439 | 13780.8341 | 679898.3693 | 0.049337 | 0 | 0 | 0 | 0 | 88.6078 | 0 | 0 | 0 | 0 | 0 | -88.6078 | 0 | 0.039042 | 1.339
2007-05-15 | 0 | 0.0052285 | 1.4346 | 13692.2263 | 679898.3693 | 0.049656 | 0 | 0 | 0 | 0 | 104.5692 | 0 | 0 | 0 | 0 | 0 | -104.5692 | 0 | 0.034611 | 1.3346
2007-05-16 | 0 | 0.0064536 | 1.4294 | 13587.6571 | 679898.3693 | 0.050038 | 0 | 0 | 0 | 0 | 129.0727 | 0 | 0 | 0 | 0 | 0 | -129.0727 | 0 | 0.029383 | 1.3294
2007-05-17 | 0.007874 | 0.0055975 | 1.4229 | 13458.5844 | 679898.3693 | 0.050518 | 157.48 | 1574.8 | 283.464 | 6236.208 | 111.9509 | 0 | 0 | 0 | 0 | 0 | 328.9931 | 7811.008 | 0.022929 | 1.3229
2007-05-18 | 0.000254 | 0.0051158 | 1.4394 | 13787.5775 | 687709.3773 | 0.049879 | 5.08 | 50.8 | 9.144 | 201.168 | 102.3153 | 0 | 0 | 0 | 0 | 0 | -88.0913 | 251.968 | 0.039379 | 1.3394
2007-05-19 | 0 | 0.0052424 | 1.435 | 13699.4862 | 687961.3453 | 0.050218 | 0 | 0 | 0 | 0 | 104.8484 | 0 | 0 | 0 | 0 | 0 | -104.8484 | 0 | 0.034974 | 1.335
2007-05-20 | 0 | 0.0063152 | 1.4297 | 13594.6378 | 687961.3453 | 0.050605 | 0 | 0 | 0 | 0 | 126.3049 | 0 | 0 | 0 | 0 | 0 | -126.3049 | 0 | 0.029732 | 1.3297
2007-05-21 | 0 | 0.0064954 | 1.4234 | 13468.3329 | 687961.3453 | 0.05108 | 0 | 0 | 0 | 0 | 129.9072 | 0 | 0 | 0 | 0 | 0 | -129.9072 | 0 | 0.023417 | 1.3234
2007-05-22 | 0 | 0.0061338 | 1.4169 | 13338.4257 | 687961.3453 | 0.051577 | 0 | 0 | 0 | 0 | 122.6755 | 0 | 0 | 0 | 0 | 0 | -122.6755 | 0 | 0.016921 | 1.3169
2007-05-23 | 0 | 0.0055653 | 1.4108 | 13215.7503 | 687961.3453 | 0.052056 | 0 | 0 | 0 | 0 | 111.3061 | 0 | 0 | 0 | 0 | 0 | -111.3061 | 0 | 0.010788 | 1.3108
2007-05-24 | 0.001524 | 0.0055263 | 1.4052 | 13104.4442 | 687961.3453 | 0.052498 | 30.48 | 304.8 | 54.864 | 1207.008 | 110.5265 | 0 | 0 | 0 | 0 | 0 | -25.1825 | 1511.808 | 0.0052222 | 1.3052
2007-05-25 | 0.000254 | 0.0049557 | 1.404 | 13079.2618 | 689473.1533 | 0.052715 | 5.08 | 50.8 | 9.144 | 201.168 | 99.1135 | 0 | 0 | 0 | 0 | 0 | -84.8895 | 251.968 | 0.0039631 | 1.304
2007-05-26 | 0 | 0.0058422 | 1.3994 | 12994.3722 | 689725.1213 | 0.053079 | 0 | 0 | 0 | 0 | 116.8441 | 0 | 0 | 0 | 0 | 0 | -116.8441 | 0 | -0.00056278 | 1.2994
2007-05-27 | 0 | 0.0059021 | 1.3878 | 12877.5281 | 689725.1213 | 0.05356 | 0 | 0 | 0 | 0 | 118.0411 | 0 | 0 | 0 | 0 | 0 | -118.0411 | 0 | -0.012247 | 1.2878
2007-05-28 | 0 | 0.0062101 | 1.3759 | 12759.4871 | 689725.1213 | 0.054056 | 0 | 0 | 0 | 0 | 124.2014 | 0 | 0 | 0 | 0 | 0 | -124.2014 | 0 | -0.024051 | 1.2759
2007-05-29 | 0 | 0.0060667 | 1.3635 | 12635.2857 | 689725.1213 | 0.054587 | 0 | 0 | 0 | 0 | 121.3337 | 0 | 0 | 0 | 0 | 0 | -121.3337 | 0 | -0.036471 | 1.2635
2007-05-30 | 0 | 0.0061238 | 1.3514 | 12513.9521 | 689725.1213 | 0.055116 | 0 | 0 | 0 | 0 | 122.4758 | 0 | 0 | 0 | 0 | 0 | -122.4758 | 0 | -0.048605 | 1.2514
2007-05-31 | 0 | 0.0055043 | 1.3391 | 12391.4762 | 689725.1213 | 0.055661 | 0 | 0 | 0 | 0 | 110.0856 | 0 | 0 | 0 | 0 | 0 | -110.0856 | 0 | -0.060852 | 1.2391
2007-06-01 | 0.000762 | 0.0049127 | 1.3281 | 12281.3906 | 689725.1213 | 0.05616 | 15.24 | 152.4 | 27.432 | 603.504 | 98.2533 | 0 | 0 | 0 | 0 | 0 | -55.5813 | 755.904 | -0.071861 | 1.2281
2007-06-02 | 0.074676 | 0.0033106 | 1.3226 | 12225.8093 | 690481.0253 | 0.056477 | 1493.52 | 14935.2 | 2688.336 | 59143.392 | 66.2121 | 0 | 0 | 0 | 0 | 0 | 4115.6439 | 74078.592 | -0.077419 | 1.2226
2007-06-03 | 0 | 0.0053395 | 1.5671 | 16341.4532 | 764559.6173 | 0.046787 | 0 | 0 | 0 | 0 | 106.7908 | 0 | 2659.1419 | 1341.4532 | 1341.4532 | 62761.9171 | -1448.244 | -62761.9171 | 0.16707 | 1.4671
2007-06-04 | 0 | 0.0046531 | 1.4947 | 14893.2092 | 701797.7002 | 0.047122 | 0 | 0 | 0 | 0 | 93.0617 | 0 | 0 | 0 | 0 | 0 | -93.0617 | 0 | 0.09466 | 1.3947
2007-06-05 | 0 | 0.0048065 | 1.49 | 14800.1475 | 701797.7002 | 0.047418 | 0 | 0 | 0 | 0 | 96.1305 | 0 | 0 | 0 | 0 | 0 | -96.1305 | 0 | 0.090007 | 1.39
2007-06-06 | 0 | 0.0055982 | 1.4852 | 14704.017 | 701797.7002 | 0.047728 | 0 | 0 | 0 | 0 | 111.9639 | 0 | 0 | 0 | 0 | 0 | -111.9639 | 0 | 0.085201 | 1.3852
2007-06-07 | 0.020574 | 0.005987 | 1.4796 | 14592.053 | 701797.7002 | 0.048095 | 411.48 | 4114.8 | 740.664 | 16294.608 | 119.7396 | 0 | 0 | 0 | 0 | 0 | 1032.4044 | 20409.408 | 0.079603 | 1.3796
2007-06-08 | 0 | 0.0065026 | 1.5312 | 15624.4575 | 722207.1082 | 0.046223 | 0 | 0 | 0 | 0 | 130.0518 | 0 | 844.564 | 624.4575 | 624.4575 | 28864.2105 | -754.5093 | -28864.2105 | 0.13122 | 1.4312
2007-06-09 | 0.013208 | 0.0064007 | 1.4935 | 14869.9482 | 693342.8978 | 0.046627 | 264.16 | 2641.6 | 475.488 | 10460.736 | 128.0134 | 0 | 0 | 0 | 0 | 0 | 611.6346 | 13102.336 | 0.093497 | 1.3935
2007-06-10 | 0 | 0.0066206 | 1.5241 | 15481.5829 | 706445.2338 | 0.045631 | 0 | 0 | 0 | 0 | 132.4112 | 0 | 571.9852 | 481.5829 | 481.5829 | 21975.2668 | -613.9941 | -21975.2668 | 0.12408 | 1.4241
2007-06-11 | 0 | 0.0067881 | 1.4934 | 14867.5888 | 684469.9669 | 0.046038 | 0 | 0 | 0 | 0 | 135.762 | 0 | 0 | 0 | 0 | 0 | -135.762 | 0 | 0.093379 | 1.3934
2007-06-12 | 0.004826 | 0.0037942 | 1.4866 | 14731.8268 | 684469.9669 | 0.046462 | 96.52 | 965.2 | 173.736 | 3822.192 | 75.8835 | 0 | 0 | 0 | 0 | 0 | 194.3725 | 4787.392 | 0.086591 | 1.3866
2007-06-13 | 0.001778 | 0.004827 | 1.4963 | 14926.1993 | 689257.3589 | 0.046178 | 35.56 | 355.6 | 64.008 | 1408.176 | 96.5402 | 0 | 0 | 0 | 0 | 0 | 3.0278 | 1763.776 | 0.09631 | 1.3963
2007-06-14 | 0.000254 | 0.0054962 | 1.4965 | 14929.2271 | 691021.1349 | 0.046286 | 5.08 | 50.8 | 9.144 | 201.168 | 109.9234 | 0 | 0 | 0 | 0 | 0 | -95.6994 | 251.968 | 0.096461 | 1.3965
2007-06-15 | 0 | 0.0064519 | 1.4917 | 14833.5277 | 691273.1029 | 0.046602 | 0 | 0 | 0 | 0 | 129.0375 | 0 | 0 | 0 | 0 | 0 | -129.0375 | 0 | 0.091676 | 1.3917
2007-06-16 | 0 | 0.0060991 | 1.4852 | 14704.4902 | 691273.1029 | 0.047011 | 0 | 0 | 0 | 0 | 121.983 | 0 | 0 | 0 | 0 | 0 | -121.983 | 0 | 0.085225 | 1.3852
2007-06-17 | 0 | 0.0069401 | 1.4791 | 14582.5072 | 691273.1029 | 0.047404 | 0 | 0 | 0 | 0 | 138.8027 | 0 | 0 | 0 | 0 | 0 | -138.8027 | 0 | 0.079125 | 1.3791
2007-06-18 | 0 | 0.0068087 | 1.4722 | 14443.7045 | 691273.1029 | 0.04786 | 0 | 0 | 0 | 0 | 136.1731 | 0 | 0 | 0 | 0 | 0 | -136.1731 | 0 | 0.072185 | 1.3722
2007-06-19 | 0 | 0.0055263 | 1.4654 | 14307.5315 | 691273.1029 | 0.048315 | 0 | 0 | 0 | 0 | 110.5263 | 0 | 0 | 0 | 0 | 0 | -110.5263 | 0 | 0.065377 | 1.3654
2007-06-20 | 0.042164 | 0.004207 | 1.4599 | 14197.0052 | 691273.1029 | 0.048691 | 843.28 | 8432.8 | 1517.904 | 33393.888 | 84.1396 | 0 | 0 | 0 | 0 | 0 | 2277.0444 | 41826.688 | 0.05985 | 1.3599
2007-06-21 | 0.00127 | 0.0042032 | 1.5737 | 16474.0496 | 733099.7909 | 0.0445 | 25.4 | 254 | 45.72 | 1005.84 | 84.0631 | 0 | 3062.9956 | 1474.0496 | 1474.0496 | 65595.6159 | -1486.9927 | -64335.7759 | 0.1737 | 1.4737
2007-06-22 | 0 | 0.0055438 | 1.4994 | 14987.0569 | 668764.015 | 0.044623 | 0 | 0 | 0 | 0 | 110.8752 | 0 | 0 | 0 | 0 | 0 | -110.8752 | 0 | 0.099353 | 1.3994
2007-06-23 | 0 | 0.0065996 | 1.4938 | 14876.1817 | 668764.015 | 0.044955 | 0 | 0 | 0 | 0 | 131.9929 | 0 | 0 | 0 | 0 | 0 | -131.9929 | 0 | 0.093809 | 1.3938
2007-06-24 | 0.01524 | 0.0062857 | 1.4872 | 14744.1888 | 668764.015 | 0.045358 | 304.8 | 3048 | 548.64 | 12070.08 | 125.7145 | 0 | 0 | 0 | 0 | 0 | 727.7255 | 15118.08 | 0.087209 | 1.3872
2007-06-25 | 0 | 0.0051672 | 1.5236 | 15471.9143 | 683882.095 | 0.044202 | 0 | 0 | 0 | 0 | 103.3446 | 0 | 554.8467 | 471.9143 | 471.9143 | 20859.3296 | -575.2589 | -20859.3296 | 0.1236 | 1.4236
2007-06-26 | 0.00127 | 0.0060359 | 1.4948 | 14896.6554 | 663022.7655 | 0.044508 | 25.4 | 254 | 45.72 | 1005.84 | 120.7179 | 0 | 0 | 0 | 0 | 0 | -49.5979 | 1259.84 | 0.094833 | 1.3948
2007-06-27 | 0 | 0.0058489 | 1.4924 | 14847.0576 | 664282.6055 | 0.044742 | 0 | 0 | 0 | 0 | 116.9773 | 0 | 0 | 0 | 0 | 0 | -116.9773 | 0 | 0.092353 | 1.3924
2007-06-28 | 0.011176 | 0.0056331 | 1.4865 | 14730.0803 | 664282.6055 | 0.045097 | 223.52 | 2235.2 | 402.336 | 8851.392 | 112.6614 | 0 | 0 | 0 | 0 | 0 | 513.1946 | 11086.592 | 0.086504 | 1.3865
2007-06-29 | 0 | 0.0055691 | 1.5122 | 15243.2749 | 675369.1975 | 0.044306 | 0 | 0 | 0 | 0 | 111.3813 | 0 | 205.3639 | 243.2749 | 205.3639 | 9098.8631 | -316.7453 | -9098.8631 | 0.11216 | 1.4122
2007-06-30 | 0 | 0.0065184 | 1.4963 | 14926.5296 | 666270.3344 | 0.044637 | 0 | 0 | 0 | 0 | 130.3679 | 0 | 0 | 0 | 0 | 0 | -130.3679 | 0 | 0.096326 | 1.3963
2007-07-01 | 0.001524 | 0.0058729 | 1.4898 | 14796.1618 | 666270.3344 | 0.04503 | 30.48 | 304.8 | 54.864 | 1207.008 | 117.4584 | 0 | 0 | 0 | 0 | 0 | -32.1144 | 1511.808 | 0.089808 | 1.3898
2007-07-02 | 0.004572 | 0.0054363 | 1.4882 | 14764.0474 | 667782.1424 | 0.04523 | 91.44 | 914.4 | 164.592 | 3621.024 | 108.7256 | 0 | 0 | 0 | 0 | 0 | 147.3064 | 4535.424 | 0.088202 | 1.3882
2007-07-03 | 0.000762 | 0.004045 | 1.4956 | 14911.3538 | 672317.5664 | 0.045088 | 15.24 | 152.4 | 27.432 | 603.504 | 80.9003 | 0 | 0 | 0 | 0 | 0 | -38.2283 | 755.904 | 0.095568 | 1.3956
2007-07-04 | 0.000508 | 0.0040028 | 1.4937 | 14873.1256 | 673073.4704 | 0.045254 | 10.16 | 101.6 | 18.288 | 402.336 | 80.0557 | 0 | 0 | 0 | 0 | 0 | -51.6077 | 503.936 | 0.093656 | 1.3937
2007-07-05 | 0.001016 | 0.0054149 | 1.4911 | 14821.5179 | 673577.4064 | 0.045446 | 20.32 | 203.2 | 36.576 | 804.672 | 108.2988 | 0 | 0 | 0 | 0 | 0 | -51.4028 | 1007.872 | 0.091076 | 1.3911
2007-07-06 | 0 | 0.0061854 | 1.4885 | 14770.1151 | 674585.2784 | 0.045672 | 0 | 0 | 0 | 0 | 123.7076 | 0 | 0 | 0 | 0 | 0 | -123.7076 | 0 | 0.088506 | 1.3885
2007-07-07 | 0 | 0.0058311 | 1.4823 | 14646.4075 | 674585.2784 | 0.046058 | 0 | 0 | 0 | 0 | 116.621 | 0 | 0 | 0 | 0 | 0 | -116.621 | 0 | 0.08232 | 1.3823
2007-07-08 | 0 | 0.0057633 | 1.4765 | 14529.7865 | 674585.2784 | 0.046428 | 0 | 0 | 0 | 0 | 115.2659 | 0 | 0 | 0 | 0 | 0 | -115.2659 | 0 | 0.076489 | 1.3765
2007-07-09 | 0 | 0.0057535 | 1.4707 | 14414.5206 | 674585.2784 | 0.046799 | 0 | 0 | 0 | 0 | 115.0707 | 0 | 0 | 0 | 0 | 0 | -115.0707 | 0 | 0.070726 | 1.3707
2007-07-10 | 0 | 0.0063351 | 1.465 | 14299.4499 | 674585.2784 | 0.047176 | 0 | 0 | 0 | 0 | 126.7023 | 0 | 0 | 0 | 0 | 0 | -126.7023 | 0 | 0.064972 | 1.365
2007-07-11 | 0.002032 | 0.0058122 | 1.4586 | 14172.7476 | 674585.2784 | 0.047597 | 40.64 | 406.4 | 73.152 | 1609.344 | 116.2446 | 0 | 0 | 0 | 0 | 0 | -2.4526 | 2015.744 | 0.058637 | 1.3586
2007-07-12 | 0.002032 | 0.0050108 | 1.4585 | 14170.295 | 676601.0224 | 0.047748 | 40.64 | 406.4 | 73.152 | 1609.344 | 100.2161 | 0 | 0 | 0 | 0 | 0 | 13.5759 | 2015.744 | 0.058515 | 1.3585
2007-07-13 | 0.000254 | 0.0057684 | 1.4592 | 14183.8708 | 678616.7664 | 0.047844 | 5.08 | 50.8 | 9.144 | 201.168 | 115.3687 | 0 | 0 | 0 | 0 | 0 | -101.1447 | 251.968 | 0.059194 | 1.3592
2007-07-14 | 0.00762 | 0.0048771 | 1.4541 | 14082.7261 | 678868.7344 | 0.048206 | 152.4 | 1524 | 274.32 | 6035.04 | 97.5427 | 0 | 0 | 0 | 0 | 0 | 329.1773 | 7559.04 | 0.054136 | 1.3541
2007-07-15 | 0.00508 | 0.0054849 | 1.4706 | 14411.9034 | 686427.7744 | 0.047629 | 101.6 | 1016 | 182.88 | 4023.36 | 109.6984 | 0 | 0 | 0 | 0 | 0 | 174.7816 | 5039.36 | 0.070595 | 1.3706
2007-07-16 | 0.000762 | 0.0061268 | 1.4793 | 14586.6851 | 691467.1344 | 0.047404 | 15.24 | 152.4 | 27.432 | 603.504 | 122.536 | 0 | 0 | 0 | 0 | 0 | -79.864 | 755.904 | 0.079334 | 1.3793
2007-07-17 | 0.003048 | 0.0063365 | 1.4753 | 14506.821 | 692223.0384 | 0.047717 | 60.96 | 609.6 | 109.728 | 2414.016 | 126.7297 | 0 | 0 | 0 | 0 | 0 | 43.9583 | 3023.616 | 0.075341 | 1.3753
2007-07-18 | 0 | 0.0066997 | 1.4775 | 14550.7793 | 695246.6544 | 0.047781 | 0 | 0 | 0 | 0 | 133.9948 | 0 | 0 | 0 | 0 | 0 | -133.9948 | 0 | 0.077539 | 1.3775
2007-07-19 | 0 | 0.0062414 | 1.4708 | 14416.7845 | 695246.6544 | 0.048225 | 0 | 0 | 0 | 0 | 124.8271 | 0 | 0 | 0 | 0 | 0 | -124.8271 | 0 | 0.070839 | 1.3708
2007-07-20 | 0 | 0.0058098 | 1.4646 | 14291.9575 | 695246.6544 | 0.048646 | 0 | 0 | 0 | 0 | 116.1966 | 0 | 0 | 0 | 0 | 0 | -116.1966 | 0 | 0.064598 | 1.3646
2007-07-21 | 0.00127 | 0.0054672 | 1.4588 | 14175.7609 | 695246.6544 | 0.049045 | 25.4 | 254 | 45.72 | 1005.84 | 109.344 | 0 | 0 | 0 | 0 | 0 | -38.224 | 1259.84 | 0.058788 | 1.3588
2007-07-22 | 0.00254 | 0.005014 | 1.4569 | 14137.5368 | 696506.4944 | 0.049266 | 50.8 | 508 | 91.44 | 2011.68 | 100.2809 | 0 | 0 | 0 | 0 | 0 | 41.9591 | 2519.68 | 0.056877 | 1.3569
2007-07-23 | 0 | 0.0056382 | 1.459 | 14179.496 | 699026.1744 | 0.049298 | 0 | 0 | 0 | 0 | 112.7639 | 0 | 0 | 0 | 0 | 0 | -112.7639 | 0 | 0.058975 | 1.359
2007-07-24 | 0.002286 | 0.0048451 | 1.4533 | 14066.732 | 699026.1744 | 0.049694 | 45.72 | 457.2 | 82.296 | 1810.512 | 96.9023 | 0 | 0 | 0 | 0 | 0 | 31.1137 | 2267.712 | 0.053337 | 1.3533
2007-07-25 | 0.00635 | 0.0060524 | 1.4549 | 14097.8457 | 701293.8864 | 0.049745 | 127 | 1270 | 228.6 | 5029.2 | 121.047 | 0 | 0 | 0 | 0 | 0 | 234.553 | 6299.2 | 0.054892 | 1.3549
2007-07-26 | 0 | 0.0059353 | 1.4666 | 14332.3986 | 707593.0864 | 0.04937 | 0 | 0 | 0 | 0 | 118.7055 | 0 | 0 | 0 | 0 | 0 | -118.7055 | 0 | 0.06662 | 1.3666
2007-07-27 | 0 | 0.0054569 | 1.4607 | 14213.6931 | 707593.0864 | 0.049782 | 0 | 0 | 0 | 0 | 109.1389 | 0 | 0 | 0 | 0 | 0 | -109.1389 | 0 | 0.060685 | 1.3607
2007-07-28 | 0.057404 | 0.0050879 | 1.4552 | 14104.5542 | 707593.0864 | 0.050168 | 1148.08 | 11480.8 | 2066.544 | 45463.968 | 101.7571 | 0 | 0 | 0 | 0 | 0 | 3112.8669 | 56944.768 | 0.055228 | 1.3552
2007-07-29 | 0.000254 | 0.0054893 | 1.6109 | 17217.4211 | 764537.8544 | 0.044405 | 5.08 | 50.8 | 9.144 | 201.168 | 109.7852 | 0 | 5651.328 | 2217.4211 | 2217.4211 | 98464.3619 | -2312.9823 | -98212.3939 | 0.21087 | 1.5109
2007-07-30 | 0 | 0.0055282 | 1.4952 | 14904.4388 | 666325.4605 | 0.044707 | 0 | 0 | 0 | 0 | 110.5636 | 0 | 0 | 0 | 0 | 0 | -110.5636 | 0 | 0.095222 | 1.3952
2007-07-31 | 0.015494 | 0.0053735 | 1.4897 | 14793.8752 | 666325.4605 | 0.045041 | 309.88 | 3098.8 | 557.784 | 12271.248 | 107.4697 | 0 | 0 | 0 | 0 | 0 | 760.1943 | 15370.048 | 0.089694 | 1.3897
2007-08-01 | 0 | 0.0052113 | 1.5277 | 15554.0696 | 681695.5085 | 0.043827 | 0 | 0 | 0 | 0 | 104.2266 | 0 | 705.8699 | 554.0696 | 554.0696 | 24283.4669 | -658.2962 | -24283.4669 | 0.1277 | 1.4277
2007-08-02 | 0.014732 | 0.0031655 | 1.4948 | 14895.7734 | 657412.0416 | 0.044134 | 294.64 | 2946.4 | 530.352 | 11667.744 | 63.3104 | 0 | 0 | 0 | 0 | 0 | 761.6816 | 14614.144 | 0.094789 | 1.3948
2007-08-03 | 0.021844 | 0.0031023 | 1.5329 | 15657.455 | 672026.1856 | 0.042921 | 436.88 | 4368.8 | 786.384 | 17300.448 | 62.0461 | 0 | 912.3832 | 657.455 | 657.455 | 28218.3123 | 503.763 | -6549.0643 | 0.13287 | 1.4329
2007-08-04 | 0.000508 | 0.0048143 | 1.5581 | 16161.2179 | 665477.1213 | 0.041177 | 10.16 | 101.6 | 18.288 | 402.336 | 96.2864 | 0 | 2141.6517 | 1161.2179 | 1161.2179 | 47815.949 | -1229.0563 | -47312.013 | 0.15806 | 1.4581
2007-08-05 | 0 | 0.0056556 | 1.4966 | 14932.1616 | 618165.1083 | 0.041398 | 0 | 0 | 0 | 0 | 113.1123 | 0 | 0 | 0 | 0 | 0 | -113.1123 | 0 | 0.096608 | 1.3966
2007-08-06 | 0 | 0.0051338 | 1.491 | 14819.0493 | 618165.1083 | 0.041714 | 0 | 0 | 0 | 0 | 102.6756 | 0 | 0 | 0 | 0 | 0 | -102.6756 | 0 | 0.090952 | 1.391
2007-08-07 | 0 | 0.0058164 | 1.4858 | 14716.3737 | 618165.1083 | 0.042005 | 0 | 0 | 0 | 0 | 116.3274 | 0 | 0 | 0 | 0 | 0 | -116.3274 | 0 | 0.085819 | 1.3858
2007-08-08 | 0 | 0.0057085 | 1.48 | 14600.0463 | 618165.1083 | 0.04234 | 0 | 0 | 0 | 0 | 114.17 | 0 | 0 | 0 | 0 | 0 | -114.17 | 0 | 0.080002 | 1.38
2007-08-09 | 0 | 0.0056475 | 1.4743 | 14485.8763 | 618165.1083 | 0.042674 | 0 | 0 | 0 | 0 | 112.9493 | 0 | 0 | 0 | 0 | 0 | -112.9493 | 0 | 0.074294 | 1.3743
2007-08-10 | 0.00254 | 0.005375 | 1.4686 | 14372.927 | 618165.1083 | 0.043009 | 50.8 | 508 | 91.44 | 2011.68 | 107.5 | 0 | 0 | 0 | 0 | 0 | 34.74 | 2519.68 | 0.068646 | 1.3686
2007-08-11 | 0 | 0.00532 | 1.4704 | 14407.667 | 620684.7883 | 0.04308 | 0 | 0 | 0 | 0 | 106.3995 | 0 | 0 | 0 | 0 | 0 | -106.3995 | 0 | 0.070383 | 1.3704
2007-08-12 | 0.003302 | 0.0058956 | 1.4651 | 14301.2675 | 620684.7883 | 0.043401 | 66.04 | 660.4 | 118.872 | 2615.184 | 117.913 | 0 | 0 | 0 | 0 | 0 | 66.999 | 3275.584 | 0.065063 | 1.3651
2007-08-13 | 0.000254 | 0.0054346 | 1.4684 | 14368.2665 | 623960.3723 | 0.043426 | 5.08 | 50.8 | 9.144 | 201.168 | 108.6922 | 0 | 0 | 0 | 0 | 0 | -94.4682 | 251.968 | 0.068413 | 1.3684
2007-08-14 | 0.005842 | 0.006067 | 1.4637 | 14273.7983 | 624212.3403 | 0.043731 | 116.84 | 1168.4 | 210.312 | 4626.864 | 121.3391 | 0 | 0 | 0 | 0 | 0 | 205.8129 | 5795.264 | 0.06369 | 1.3637
2007-08-15 | 0.00889 | 0.0056946 | 1.474 | 14479.6112 | 630007.6043 | 0.04351 | 177.8 | 1778 | 320.04 | 7040.88 | 113.8925 | 0 | 0 | 0 | 0 | 0 | 383.9475 | 8818.88 | 0.073981 | 1.374
2007-08-16 | 0.000254 | 0.0057616 | 1.4932 | 14863.5587 | 638826.4843 | 0.042979 | 5.08 | 50.8 | 9.144 | 201.168 | 115.233 | 0 | 0 | 0 | 0 | 0 | -101.009 | 251.968 | 0.093178 | 1.3932
2007-08-17 | 0 | 0.0056696 | 1.4881 | 14762.5497 | 639078.4523 | 0.043291 | 0 | 0 | 0 | 0 | 113.391 | 0 | 0 | 0 | 0 | 0 | -113.391 | 0 | 0.088127 | 1.3881
2007-08-18 | 0 | 0.0053404 | 1.4825 | 14649.1587 | 639078.4523 | 0.043626 | 0 | 0 | 0 | 0 | 106.8073 | 0 | 0 | 0 | 0 | 0 | -106.8073 | 0 | 0.082458 | 1.3825
2007-08-19 | 0 | 0.0058926 | 1.4771 | 14542.3514 | 639078.4523 | 0.043946 | 0 | 0 | 0 | 0 | 117.8519 | 0 | 0 | 0 | 0 | 0 | -117.8519 | 0 | 0.077118 | 1.3771
2007-08-20 | 0 | 0.0059659 | 1.4712 | 14424.4995 | 639078.4523 | 0.044305 | 0 | 0 | 0 | 0 | 119.317 | 0 | 0 | 0 | 0 | 0 | -119.317 | 0 | 0.071225 | 1.3712
2007-08-21 | 0 | 0.0059368 | 1.4653 | 14305.1825 | 639078.4523 | 0.044675 | 0 | 0 | 0 | 0 | 118.736 | 0 | 0 | 0 | 0 | 0 | -118.736 | 0 | 0.065259 | 1.3653
2007-08-22 | 0 | 0.0061474 | 1.4593 | 14186.4464 | 639078.4523 | 0.045049 | 0 | 0 | 0 | 0 | 122.9473 | 0 | 0 | 0 | 0 | 0 | -122.9473 | 0 | 0.059322 | 1.3593
2007-08-23 | 0 | 0.0061694 | 1.4532 | 14063.4991 | 639078.4523 | 0.045442 | 0 | 0 | 0 | 0 | 123.3882 | 0 | 0 | 0 | 0 | 0 | -123.3882 | 0 | 0.053175 | 1.3532
2007-08-24 | 0.00127 | 0.0057491 | 1.447 | 13940.111 | 639078.4523 | 0.045845 | 25.4 | 254 | 45.72 | 1005.84 | 114.9827 | 0 | 0 | 0 | 0 | 0 | -43.8627 | 1259.84 | 0.047006 | 1.347
2007-08-25 | 0.007112 | 0.0046743 | 1.4448 | 13896.2483 | 640338.2923 | 0.04608 | 142.24 | 1422.4 | 256.032 | 5632.704 | 93.4863 | 0 | 0 | 0 | 0 | 0 | 304.7857 | 7055.104 | 0.044812 | 1.3448
2007-08-26 | 0.003302 | 0.0047846 | 1.4601 | 14201.034 | 647393.3963 | 0.045588 | 66.04 | 660.4 | 118.872 | 2615.184 | 95.691 | 0 | 0 | 0 | 0 | 0 | 89.221 | 3275.584 | 0.060052 | 1.3601
2007-08-27 | 0.00889 | 0.0053321 | 1.4645 | 14290.2549 | 650668.9803 | 0.045532 | 177.8 | 1778 | 320.04 | 7040.88 | 106.6424 | 0 | 0 | 0 | 0 | 0 | 391.1976 | 8818.88 | 0.064513 | 1.3645
2007-08-28 | 0.000508 | 0.0056974 | 1.4841 | 14681.4525 | 659487.8603 | 0.04492 | 10.16 | 101.6 | 18.288 | 402.336 | 113.9474 | 0 | 0 | 0 | 0 | 0 | -85.4994 | 503.936 | 0.084073 | 1.3841
2007-08-29 | 0 | 0.0055501 | 1.4798 | 14595.953 | 659991.7963 | 0.045217 | 0 | 0 | 0 | 0 | 111.0013 | 0 | 0 | 0 | 0 | 0 | -111.0013 | 0 | 0.079798 | 1.3798
2007-08-30 | 0.029464 | 0.005656 | 1.4742 | 14484.9518 | 659991.7963 | 0.045564 | 589.28 | 5892.8 | 1060.704 | 23335.488 | 113.1198 | 0 | 0 | 0 | 0 | 0 | 1536.8642 | 29228.288 | 0.074248 | 1.3742
2007-08-31 | 0.00508 | 0.0045095 | 1.5511 | 16021.816 | 689220.0843 | 0.043018 | 101.6 | 1016 | 182.88 | 4023.36 | 90.1909 | 0 | 1767.8168 | 1021.816 | 1021.816 | 43956.0714 | -827.5269 | -38916.7114 | 0.15109 | 1.4511
2007-09-01 | 0.009144 | 0.0040222 | 1.5097 | 15194.2891 | 650303.3729 | 0.042799 | 182.88 | 1828.8 | 329.184 | 7242.048 | 80.4441 | 0 | 146.5719 | 194.2891 | 146.5719 | 6273.1599 | 285.048 | 2797.6881 | 0.10971 | 1.4097
2007-09-02 | 0.000762 | 0.0039794 | 1.524 | 15479.3371 | 653101.061 | 0.042192 | 15.24 | 152.4 | 27.432 | 603.504 | 79.5878 | 0 | 567.9888 | 479.3371 | 479.3371 | 20224.0933 | -516.2528 | -19468.1893 | 0.12397 | 1.424
2007-09-03 | 0 | 0.0042639 | 1.4982 | 14963.0842 | 633632.8717 | 0.042346 | 0 | 0 | 0 | 0 | 85.279 | 0 | 0 | 0 | 0 | 0 | -85.279 | 0 | 0.098154 | 1.3982
2007-09-04 | 0 | 0.0047833 | 1.4939 | 14877.8053 | 633632.8717 | 0.042589 | 0 | 0 | 0 | 0 | 95.6666 | 0 | 0 | 0 | 0 | 0 | -95.6666 | 0 | 0.09389 | 1.3939
2007-09-05 | 0 | 0.0047673 | 1.4891 | 14782.1387 | 633632.8717 | 0.042865 | 0 | 0 | 0 | 0 | 95.3467 | 0 | 0 | 0 | 0 | 0 | -95.3467 | 0 | 0.089107 | 1.3891
2007-09-06 | 0 | 0.0049229 | 1.4843 | 14686.792 | 633632.8717 | 0.043143 | 0 | 0 | 0 | 0 | 98.4586 | 0 | 0 | 0 | 0 | 0 | -98.4586 | 0 | 0.08434 | 1.3843
2007-09-07 | 0 | 0.0049344 | 1.4794 | 14588.3334 | 633632.8717 | 0.043434 | 0 | 0 | 0 | 0 | 98.6887 | 0 | 0 | 0 | 0 | 0 | -98.6887 | 0 | 0.079417 | 1.3794
2007-09-08 | 0.000254 | 0.0042234 | 1.4745 | 14489.6447 | 633632.8717 | 0.04373 | 5.08 | 50.8 | 9.144 | 201.168 | 84.4674 | 0 | 0 | 0 | 0 | 0 | -70.2434 | 251.968 | 0.074482 | 1.3745
2007-09-09 | 0 | 0.0050461 | 1.471 | 14419.4013 | 633884.8397 | 0.043961 | 0 | 0 | 0 | 0 | 100.9217 | 0 | 0 | 0 | 0 | 0 | -100.9217 | 0 | 0.07097 | 1.371
2007-09-10 | 0 | 0.0049967 | 1.4659 | 14318.4796 | 633884.8397 | 0.04427 | 0 | 0 | 0 | 0 | 99.9335 | 0 | 0 | 0 | 0 | 0 | -99.9335 | 0 | 0.065924 | 1.3659
2007-09-11 | 0 | 0.0041414 | 1.4609 | 14218.5461 | 633884.8397 | 0.044582 | 0 | 0 | 0 | 0 | 82.8282 | 0 | 0 | 0 | 0 | 0 | -82.8282 | 0 | 0.060927 | 1.3609
2007-09-12 | 0 | 0.0046455 | 1.4568 | 14135.7179 | 633884.8397 | 0.044843 | 0 | 0 | 0 | 0 | 92.9094 | 0 | 0 | 0 | 0 | 0 | -92.9094 | 0 | 0.056786 | 1.3568
2007-09-13 | 0.007366 | 0.0051169 | 1.4521 | 14042.8084 | 633884.8397 | 0.045139 | 147.32 | 1473.2 | 265.176 | 5833.872 | 102.3386 | 0 | 0 | 0 | 0 | 0 | 310.1574 | 7307.072 | 0.05214 | 1.3521
2007-09-14 | 0.017526 | 0.0045971 | 1.4676 | 14352.9658 | 641191.9117 | 0.044673 | 350.52 | 3505.2 | 630.936 | 13880.592 | 91.9428 | 0 | 0 | 0 | 0 | 0 | 889.5132 | 17385.792 | 0.067648 | 1.3676
2007-09-15 | 0.007874 | 0.0043272 | 1.5121 | 15242.479 | 658577.7037 | 0.043207 | 157.48 | 1574.8 | 283.464 | 6236.208 | 86.5441 | 0 | 204.357 | 242.479 | 204.357 | 8829.5976 | 150.0429 | -1018.5896 | 0.11212 | 1.4121
2007-09-16 | 0.000254 | 0.0046338 | 1.5196 | 15392.522 | 657559.1141 | 0.042719 | 5.08 | 50.8 | 9.144 | 201.168 | 92.6756 | 0 | 420.8954 | 392.522 | 392.522 | 16768.298 | -470.9736 | -16516.33 | 0.11963 | 1.4196
2007-09-17 | 0.000508 | 0.003296 | 1.4961 | 14921.5484 | 641042.7841 | 0.042961 | 10.16 | 101.6 | 18.288 | 402.336 | 65.9199 | 0 | 0 | 0 | 0 | 0 | -37.4719 | 503.936 | 0.096077 | 1.3961
2007-09-18 | 0.000254 | 0.0042633 | 1.4942 | 14884.0765 | 641546.7201 | 0.043103 | 5.08 | 50.8 | 9.144 | 201.168 | 85.2659 | 0 | 0 | 0 | 0 | 0 | -71.0419 | 251.968 | 0.094204 | 1.3942
2007-09-19 | 0.013462 | 0.0024193 | 1.4907 | 14813.0346 | 641798.6881 | 0.043327 | 269.24 | 2692.4 | 484.632 | 10661.904 | 48.3858 | 0 | 0 | 0 | 0 | 0 | 705.4862 | 13354.304 | 0.090652 | 1.3907
2007-09-20 | 0.018542 | 0.0043422 | 1.5259 | 15518.5208 | 655152.9921 | 0.042217 | 370.84 | 3708.4 | 667.512 | 14685.264 | 86.8442 | 0 | 639.0393 | 518.5208 | 518.5208 | 21890.6473 | 432.9869 | -3496.9833 | 0.12593 | 1.4259
2007-09-21 | 0.02159 | 0.0043676 | 1.5476 | 15951.5078 | 651656.0088 | 0.040852 | 431.8 | 4318 | 777.24 | 17099.28 | 87.351 | 0 | 1588.5349 | 951.5078 | 951.5078 | 38871.2944 | 170.1812 | -17454.0144 | 0.14758 | 1.4476
2007-09-22 | 0.000254 | 0.0042867 | 1.5561 | 16121.689 | 634201.9943 | 0.039338 | 5.08 | 50.8 | 9.144 | 201.168 | 85.7345 | 0 | 2033.2319 | 1121.689 | 1121.689 | 44125.4868 | -1193.1995 | -43873.5188 | 0.15608 | 1.4561
2007-09-23 | 0.003302 | 0.0039412 | 1.4964 | 14928.4895 | 590328.4756 | 0.039544 | 66.04 | 660.4 | 118.872 | 2615.184 | 78.8243 | 0 | 0 | 0 | 0 | 0 | 106.0877 | 3275.584 | 0.096424 | 1.3964
2007-09-24 | 0 | 0.0044248 | 1.5017 | 15034.5771 | 593604.0596 | 0.039483 | 0 | 0 | 0 | 0 | 88.4952 | 0 | 11.0043 | 34.5771 | 11.0043 | 434.4777 | -99.4994 | -434.4777 | 0.10173 | 1.4017
2007-09-25 | 0.002032 | 0.0037292 | 1.4968 | 14935.0777 | 593169.5818 | 0.039717 | 40.64 | 406.4 | 73.152 | 1609.344 | 74.5844 | 0 | 0 | 0 | 0 | 0 | 39.2076 | 2015.744 | 0.096754 | 1.3968
2007-09-26 | 0.011684 | 0.0040916 | 1.4987 | 14974.2853 | 595185.3258 | 0.039747 | 233.68 | 2336.8 | 420.624 | 9253.728 | 81.8311 | 0 | 0 | 0 | 0 | 0 | 572.4729 | 11590.528 | 0.098714 | 1.3987
2007-09-27 | 0 | 0.0045678 | 1.5273 | 15546.7582 | 606775.8538 | 0.039029 | 0 | 0 | 0 | 0 | 91.3552 | 0 | 691.9444 | 546.7582 | 546.7582 | 21339.4768 | -638.1134 | -21339.4768 | 0.12734 | 1.4273
2007-09-28 | 0 | 0.0046313 | 1.4954 | 14908.6448 | 585436.3771 | 0.039268 | 0 | 0 | 0 | 0 | 92.6253 | 0 | 0 | 0 | 0 | 0 | -92.6253 | 0 | 0.095432 | 1.3954
2007-09-29 | 0 | 0.0040985 | 1.4908 | 14816.0195 | 585436.3771 | 0.039514 | 0 | 0 | 0 | 0 | 81.9704 | 0 | 0 | 0 | 0 | 0 | -81.9704 | 0 | 0.090801 | 1.3908
2007-09-30 | 0.001524 | 0.0037926 | 1.4867 | 14734.0491 | 585436.3771 | 0.039734 | 30.48 | 304.8 | 54.864 | 1207.008 | 75.8513 | 0 | 0 | 0 | 0 | 0 | 9.4927 | 1511.808 | 0.086702 | 1.3867
2007-10-01 | 0.001778 | 0.0034282 | 1.4872 | 14743.5418 | 586948.1851 | 0.039811 | 35.56 | 355.6 | 64.008 | 1408.176 | 68.5637 | 0 | 0 | 0 | 0 | 0 | 31.0043 | 1763.776 | 0.087177 | 1.3872
2007-10-02 | 0.02794 | 0.0020171 | 1.4887 | 14774.5461 | 588711.9611 | 0.039846 | 558.8 | 5588 | 1005.84 | 22128.48 | 40.3427 | 0 | 0 | 0 | 0 | 0 | 1524.2973 | 27716.48 | 0.088727 | 1.3887
2007-10-03 | 0.000762 | 0.0031435 | 1.5649 | 16298.8434 | 616428.4411 | 0.03782 | 15.24 | 152.4 | 27.432 | 603.504 | 62.8701 | 0 | 2533.4564 | 1298.8434 | 1298.8434 | 49122.7502 | -1319.0415 | -48366.8462 | 0.16494 | 1.4649
2007-10-04 | 0.005842 | 0.0027856 | 1.499 | 14979.8019 | 568061.5949 | 0.037922 | 116.84 | 1168.4 | 210.312 | 4626.864 | 55.7125 | 0 | 0 | 0 | 0 | 0 | 271.4395 | 5795.264 | 0.09899 | 1.399
2007-10-05 | 0.01651 | 0.002513 | 1.5126 | 15251.2414 | 573856.8589 | 0.037627 | 330.2 | 3302 | 594.36 | 13075.92 | 50.2593 | 0 | 215.5336 | 251.2414 | 215.5336 | 8109.861 | 658.7671 | 8268.059 | 0.11256 | 1.4126
2007-10-06 | 0.009144 | 0.0026999 | 1.5455 | 15910.0085 | 582124.9179 | 0.036589 | 182.88 | 1828.8 | 329.184 | 7242.048 | 53.9982 | 0 | 1485.7523 | 910.0085 | 910.0085 | 33295.9358 | -451.9427 | -24225.0878 | 0.1455 | 1.4455
2007-10-07 | 0.003302 | 0.0027327 | 1.5229 | 15458.0658 | 557899.8301 | 0.036091 | 66.04 | 660.4 | 118.872 | 2615.184 | 54.6544 | 0 | 530.6034 | 458.0658 | 458.0658 | 16532.1352 | -327.8082 | -13256.5512 | 0.1229 | 1.4229
2007-10-08 | 0 | 0.003447 | 1.5065 | 15130.2576 | 544643.2788 | 0.035997 | 0 | 0 | 0 | 0 | 68.9403 | 0 | 80.4605 | 130.2576 | 80.4605 | 2896.3349 | -149.4009 | -2896.3349 | 0.10651 | 1.4065
2007-10-09 | 0 | 0.0037331 | 1.499 | 14980.8567 | 541746.9439 | 0.036163 | 0 | 0 | 0 | 0 | 74.6611 | 0 | 0 | 0 | 0 | 0 | -74.6611 | 0 | 0.099043 | 1.399
2007-10-10 | 0 | 0.0038056 | 1.4953 | 14906.1957 | 541746.9439 | 0.036344 | 0 | 0 | 0 | 0 | 76.1125 | 0 | 0 | 0 | 0 | 0 | -76.1125 | 0 | 0.09531 | 1.3953
2007-10-11 | 0 | 0.0040153 | 1.4915 | 14830.0831 | 541746.9439 | 0.03653 | 0 | 0 | 0 | 0 | 80.3068 | 0 | 0 | 0 | 0 | 0 | -80.3068 | 0 | 0.091504 | 1.3915
2007-10-12 | 0 | 0.0038799 | 1.4875 | 14749.7763 | 541746.9439 | 0.036729 | 0 | 0 | 0 | 0 | 77.598 | 0 | 0 | 0 | 0 | 0 | -77.598 | 0 | 0.087489 | 1.3875
2007-10-13 | 0 | 0.0037483 | 1.4836 | 14672.1783 | 541746.9439 | 0.036923 | 0 | 0 | 0 | 0 | 74.9659 | 0 | 0 | 0 | 0 | 0 | -74.9659 | 0 | 0.083609 | 1.3836
2007-10-14 | 0.000254 | 0.003726 | 1.4799 | 14597.2124 | 541746.9439 | 0.037113 | 5.08 | 50.8 | 9.144 | 201.168 | 74.5207 | 0 | 0 | 0 | 0 | 0 | -60.2967 | 251.968 | 0.079861 | 1.3799
2007-10-15 | 0 | 0.0039332 | 1.4768 | 14536.9157 | 541998.9119 | 0.037284 | 0 | 0 | 0 | 0 | 78.6643 | 0 | 0 | 0 | 0 | 0 | -78.6643 | 0 | 0.076846 | 1.3768
2007-10-16 | 0.000254 | 0.0033352 | 1.4729 | 14458.2514 | 541998.9119 | 0.037487 | 5.08 | 50.8 | 9.144 | 201.168 | 66.7039 | 0 | 0 | 0 | 0 | 0 | -52.4799 | 251.968 | 0.072913 | 1.3729
2007-10-17 | 0 | 0.0035494 | 1.4703 | 14405.7715 | 542250.8799 | 0.037641 | 0 | 0 | 0 | 0 | 70.9875 | 0 | 0 | 0 | 0 | 0 | -70.9875 | 0 | 0.070289 | 1.3703
2007-10-18 | 0 | 0.0039206 | 1.4667 | 14334.7839 | 542250.8799 | 0.037828 | 0 | 0 | 0 | 0 | 78.4123 | 0 | 0 | 0 | 0 | 0 | -78.4123 | 0 | 0.066739 | 1.3667
2007-10-19 | 0 | 0.0033545 | 1.4628 | 14256.3716 | 542250.8799 | 0.038036 | 0 | 0 | 0 | 0 | 67.0894 | 0 | 0 | 0 | 0 | 0 | -67.0894 | 0 | 0.062819 | 1.3628
2007-10-20 | 0 | 0.0034791 | 1.4595 | 14189.2822 | 542250.8799 | 0.038216 | 0 | 0 | 0 | 0 | 69.5823 | 0 | 0 | 0 | 0 | 0 | -69.5823 | 0 | 0.059464 | 1.3595
2007-10-21 | 0.002032 | 0.0031432 | 1.456 | 14119.6999 | 542250.8799 | 0.038404 | 40.64 | 406.4 | 73.152 | 1609.344 | 62.8634 | 0 | 0 | 0 | 0 | 0 | 50.9286 | 2015.744 | 0.055985 | 1.356
2007-10-22 | 0.00127 | 0.0034689 | 1.4585 | 14170.6285 | 544266.6239 | 0.038408 | 25.4 | 254 | 45.72 | 1005.84 | 69.3785 | 0 | 0 | 0 | 0 | 0 | 1.7415 | 1259.84 | 0.058531 | 1.3585
2007-10-23 | 0 | 0.003074 | 1.4586 | 14172.37 | 545526.4639 | 0.038492 | 0 | 0 | 0 | 0 | 61.4801 | 0 | 0 | 0 | 0 | 0 | -61.4801 | 0 | 0.058619 | 1.3586
2007-10-24 | 0.003556 | 0.0028653 | 1.4555 | 14110.89 | 545526.4639 | 0.03866 | 71.12 | 711.2 | 128.016 | 2816.352 | 57.3058 | 0 | 0 | 0 | 0 | 0 | 141.8302 | 3527.552 | 0.055544 | 1.3555
2007-10-25 | 0.000254 | 0.0034343 | 1.4626 | 14252.7202 | 549054.0159 | 0.038523 | 5.08 | 50.8 | 9.144 | 201.168 | 68.6857 | 0 | 0 | 0 | 0 | 0 | -54.4617 | 251.968 | 0.062636 | 1.3626
2007-10-26 | 0.001778 | 0.0022738 | 1.4599 | 14198.2584 | 549305.9839 | 0.038688 | 35.56 | 355.6 | 64.008 | 1408.176 | 45.4761 | 0 | 0 | 0 | 0 | 0 | 54.0919 | 1763.776 | 0.059913 | 1.3599
2007-10-27 | 0.000254 | 0.0021992 | 1.4626 | 14252.3503 | 551069.7599 | 0.038665 | 5.08 | 50.8 | 9.144 | 201.168 | 43.9841 | 0 | 0 | 0 | 0 | 0 | -29.7601 | 251.968 | 0.062618 | 1.3626
2007-10-28 | 0.002794 | 0.002645 | 1.4611 | 14222.5902 | 551321.7279 | 0.038764 | 55.88 | 558.8 | 100.584 | 2212.848 | 52.9006 | 0 | 0 | 0 | 0 | 0 | 103.5634 | 2771.648 | 0.06113 | 1.3611
2007-10-29 | 0.001778 | 0.0011278 | 1.4663 | 14326.1535 | 554093.3759 | 0.038677 | 35.56 | 355.6 | 64.008 | 1408.176 | 22.5567 | 0 | 0 | 0 | 0 | 0 | 77.0113 | 1763.776 | 0.066308 | 1.3663
2007-10-30 | 0 | 0.0032587 | 1.4702 | 14403.1648 | 555857.1519 | 0.038593 | 0 | 0 | 0 | 0 | 65.1732 | 0 | 0 | 0 | 0 | 0 | -65.1732 | 0 | 0.070158 | 1.3702
2007-10-31 | 0 | 0.0027314 | 1.4669 | 14337.9916 | 555857.1519 | 0.038768 | 0 | 0 | 0 | 0 | 54.6288 | 0 | 0 | 0 | 0 | 0 | -54.6288 | 0 | 0.0669 | 1.3669
2007-11-01 | 0 | 0.0027816 | 1.4642 | 14283.3629 | 555857.1519 | 0.038916 | 0 | 0 | 0 | 0 | 55.6327 | 0 | 0 | 0 | 0 | 0 | -55.6327 | 0 | 0.064168 | 1.3642
2007-11-02 | 0 | 0.0023432 | 1.4614 | 14227.7302 | 555857.1519 | 0.039069 | 0 | 0 | 0 | 0 | 46.8637 | 0 | 0 | 0 | 0 | 0 | -46.8637 | 0 | 0.061387 | 1.3614
2007-11-03 | 0 | 0.0026418 | 1.459 | 14180.8665 | 555857.1519 | 0.039198 | 0 | 0 | 0 | 0 | 52.8368 | 0 | 0 | 0 | 0 | 0 | -52.8368 | 0 | 0.059043 | 1.359
2007-11-04 | 0 | 0.0026893 | 1.4564 | 14128.0296 | 555857.1519 | 0.039344 | 0 | 0 | 0 | 0 | 53.7851 | 0 | 0 | 0 | 0 | 0 | -53.7851 | 0 | 0.056401 | 1.3564
2007-11-05 | 0 | 0.0026951 | 1.4537 | 14074.2445 | 555857.1519 | 0.039495 | 0 | 0 | 0 | 0 | 53.9016 | 0 | 0 | 0 | 0 | 0 | -53.9016 | 0 | 0.053712 | 1.3537
2007-11-06 | 0 | 0.0031071 | 1.451 | 14020.3429 | 555857.1519 | 0.039646 | 0 | 0 | 0 | 0 | 62.142 | 0 | 0 | 0 | 0 | 0 | -62.142 | 0 | 0.051017 | 1.351
2007-11-07 | 0 | 0.002275 | 1.4479 | 13958.201 | 555857.1519 | 0.039823 | 0 | 0 | 0 | 0 | 45.4994 | 0 | 0 | 0 | 0 | 0 | -45.4994 | 0 | 0.04791 | 1.3479
2007-11-08 | 0 | 0.0024102 | 1.4456 | 13912.7015 | 555857.1519 | 0.039953 | 0 | 0 | 0 | 0 | 48.2039 | 0 | 0 | 0 | 0 | 0 | -48.2039 | 0 | 0.045635 | 1.3456
2007-11-09 | 0 | 0.0024439 | 1.4432 | 13864.4976 | 555857.1519 | 0.040092 | 0 | 0 | 0 | 0 | 48.8772 | 0 | 0 | 0 | 0 | 0 | -48.8772 | 0 | 0.043225 | 1.3432
2007-11-10 | 0 | 0.0028007 | 1.4408 | 13815.6205 | 555857.1519 | 0.040234 | 0 | 0 | 0 | 0 | 56.0137 | 0 | 0 | 0 | 0 | 0 | -56.0137 | 0 | 0.040781 | 1.3408
2007-11-11 | 0 | 0.0026336 | 1.438 | 13759.6068 | 555857.1519 | 0.040398 | 0 | 0 | 0 | 0 | 52.6723 | 0 | 0 | 0 | 0 | 0 | -52.6723 | 0 | 0.03798 | 1.338
2007-11-12 | 0 | 0.0028157 | 1.4353 | 13706.9345 | 555857.1519 | 0.040553 | 0 | 0 | 0 | 0 | 56.3137 | 0 | 0 | 0 | 0 | 0 | -56.3137 | 0 | 0.035347 | 1.3353
2007-11-13 | 0 | 0.0027973 | 1.4325 | 13650.6208 | 555857.1519 | 0.04072 | 0 | 0 | 0 | 0 | 55.9463 | 0 | 0 | 0 | 0 | 0 | -55.9463 | 0 | 0.032531 | 1.3325
2007-11-14 | 0 | 0.0029029 | 1.4297 | 13594.6745 | 555857.1519 | 0.040888 | 0 | 0 | 0 | 0 | 58.0573 | 0 | 0 | 0 | 0 | 0 | -58.0573 | 0 | 0.029734 | 1.3297
2007-11-15 | 0.000254 | 0.0027541 | 1.4268 | 13536.6172 | 555857.1519 | 0.041063 | 5.08 | 50.8 | 9.144 | 201.168 | 55.0828 | 0 | 0 | 0 | 0 | 0 | -40.8588 | 251.968 | 0.026831 | 1.3268
2007-11-16 | 0 | 0.0019573 | 1.4248 | 13495.7584 | 556109.1199 | 0.041206 | 0 | 0 | 0 | 0 | 39.1466 | 0 | 0 | 0 | 0 | 0 | -39.1466 | 0 | 0.024788 | 1.3248
2007-11-17 | 0 | 0.0025381 | 1.4228 | 13456.6117 | 556109.1199 | 0.041326 | 0 | 0 | 0 | 0 | 50.7622 | 0 | 0 | 0 | 0 | 0 | -50.7622 | 0 | 0.022831 | 1.3228
2007-11-18 | 0 | 0.002881 | 1.4203 | 13405.8496 | 556109.1199 | 0.041483 | 0 | 0 | 0 | 0 | 57.619 | 0 | 0 | 0 | 0 | 0 | -57.619 | 0 | 0.020292 | 1.3203
2007-11-19 | 0 | 0.0025997 | 1.4174 | 13348.2306 | 556109.1199 | 0.041662 | 0 | 0 | 0 | 0 | 51.9931 | 0 | 0 | 0 | 0 | 0 | -51.9931 | 0 | 0.017412 | 1.3174
2007-11-20 | 0 | 0.0029042 | 1.4148 | 13296.2375 | 556109.1199 | 0.041825 | 0 | 0 | 0 | 0 | 58.0846 | 0 | 0 | 0 | 0 | 0 | -58.0846 | 0 | 0.014812 | 1.3148
2007-11-21 | 0 | 0.0029264 | 1.4119 | 13238.1529 | 556109.1199 | 0.042008 | 0 | 0 | 0 | 0 | 58.5272 | 0 | 0 | 0 | 0 | 0 | -58.5272 | 0 | 0.011908 | 1.3119
2007-11-22 | 0.014224 | 0.0019403 | 1.409 | 13179.6257 | 556109.1199 | 0.042195 | 284.48 | 2844.8 | 512.064 | 11265.408 | 38.806 | 0 | 0 | 0 | 0 | 0 | 757.738 | 14110.208 | 0.0089813 | 1.309
2007-11-23 | 0 | 0.0023141 | 1.4469 | 13937.3637 | 570219.3279 | 0.040913 | 0 | 0 | 0 | 0 | 46.2814 | 0 | 0 | 0 | 0 | 0 | -46.2814 | 0 | 0.046868 | 1.3469
2007-11-24 | 0 | 0.0024259 | 1.4446 | 13891.0823 | 570219.3279 | 0.041049 | 0 | 0 | 0 | 0 | 48.5185 | 0 | 0 | 0 | 0 | 0 | -48.5185 | 0 | 0.044554 | 1.3446
2007-11-25 | 0 | 0.0025869 | 1.4421 | 13842.5639 | 570219.3279 | 0.041193 | 0 | 0 | 0 | 0 | 51.7387 | 0 | 0 | 0 | 0 | 0 | -51.7387 | 0 | 0.042128 | 1.3421
2007-11-26 | 0 | 0.0024564 | 1.4395 | 13790.8251 | 570219.3279 | 0.041348 | 0 | 0 | 0 | 0 | 49.1276 | 0 | 0 | 0 | 0 | 0 | -49.1276 | 0 | 0.039541 | 1.3395
2007-11-27 | 0.000254 | 0.0024208 | 1.4371 | 13741.6975 | 570219.3279 | 0.041496 | 5.08 | 50.8 | 9.144 | 201.168 | 48.4151 | 0 | 0 | 0 | 0 | 0 | -34.1911 | 251.968 | 0.037085 | 1.3371
2007-11-28 | 0 | 0.0025516 | 1.4354 | 13707.5064 | 570471.2959 | 0.041617 | 0 | 0 | 0 | 0 | 51.0324 | 0 | 0 | 0 | 0 | 0 | -51.0324 | 0 | 0.035375 | 1.3354
2007-11-29 | 0.000254 | 0.0020413 | 1.4328 | 13656.474 | 570471.2959 | 0.041773 | 5.08 | 50.8 | 9.144 | 201.168 | 40.8259 | 0 | 0 | 0 | 0 | 0 | -26.6019 | 251.968 | 0.032824 | 1.3328
2007-11-30 | 0 | 0.0025173 | 1.4315 | 13629.8721 | 570723.2639 | 0.041873 | 0 | 0 | 0 | 0 | 50.3468 | 0 | 0 | 0 | 0 | 0 | -50.3468 | 0 | 0.031494 | 1.3315
2007-12-01 | 0 | 0.0023997 | 1.429 | 13579.5253 | 570723.2639 | 0.042028 | 0 | 0 | 0 | 0 | 47.9948 | 0 | 0 | 0 | 0 | 0 | -47.9948 | 0 | 0.028976 | 1.329
2007-12-02 | 0 | 0.0027783 | 1.4266 | 13531.5305 | 570723.2639 | 0.042177 | 0 | 0 | 0 | 0 | 55.565 | 0 | 0 | 0 | 0 | 0 | -55.565 | 0 | 0.026577 | 1.3266
2007-12-03 | 0 | 0.0025903 | 1.4238 | 13475.9654 | 570723.2639 | 0.042351 | 0 | 0 | 0 | 0 | 51.8066 | 0 | 0 | 0 | 0 | 0 | -51.8066 | 0 | 0.023798 | 1.3238
2007-12-04 | 0 | 0.0021295 | 1.4212 | 13424.1588 | 570723.2639 | 0.042515 | 0 | 0 | 0 | 0 | 42.5893 | 0 | 0 | 0 | 0 | 0 | -42.5893 | 0 | 0.021208 | 1.3212
2007-12-05 | 0 | 0.0023809 | 1.4191 | 13381.5695 | 570723.2639 | 0.04265 | 0 | 0 | 0 | 0 | 47.6184 | 0 | 0 | 0 | 0 | 0 | -47.6184 | 0 | 0.019078 | 1.3191
2007-12-06 | 0 | 0.0022313 | 1.4167 | 13333.9512 | 570723.2639 | 0.042802 | 0 | 0 | 0 | 0 | 44.6257 | 0 | 0 | 0 | 0 | 0 | -44.6257 | 0 | 0.016698 | 1.3167
2007-12-07 | 0 | 0.0020623 | 1.4145 | 13289.3255 | 570723.2639 | 0.042946 | 0 | 0 | 0 | 0 | 41.2458 | 0 | 0 | 0 | 0 | 0 | -41.2458 | 0 | 0.014466 | 1.3145
2007-12-08 | 0 | 0.0025446 | 1.4124 | 13248.0797 | 570723.2639 | 0.04308 | 0 | 0 | 0 | 0 | 50.8915 | 0 | 0 | 0 | 0 | 0 | -50.8915 | 0 | 0.012404 | 1.3124
2007-12-09 | 0 | 0.0025558 | 1.4099 | 13197.1882 | 570723.2639 | 0.043246 | 0 | 0 | 0 | 0 | 51.1157 | 0 | 0 | 0 | 0 | 0 | -51.1157 | 0 | 0.0098594 | 1.3099
2007-12-10 | 0 | 0.0024647 | 1.4073 | 13146.0725 | 570723.2639 | 0.043414 | 0 | 0 | 0 | 0 | 49.2947 | 0 | 0 | 0 | 0 | 0 | -49.2947 | 0 | 0.0073036 | 1.3073
2007-12-11 | 0 | 0.002557 | 1.4048 | 13096.7777 | 570723.2639 | 0.043577 | 0 | 0 | 0 | 0 | 51.1396 | 0 | 0 | 0 | 0 | 0 | -51.1396 | 0 | 0.0048389 | 1.3048
2007-12-12 | 0 | 0.0024555 | 1.4023 | 13045.6381 | 570723.2639 | 0.043748 | 0 | 0 | 0 | 0 | 49.1095 | 0 | 0 | 0 | 0 | 0 | -49.1095 | 0 | 0.0022819 | 1.3023
2007-12-13 | 0 | 0.0025942 | 1.3997 | 12996.5286 | 570723.2639 | 0.043914 | 0 | 0 | 0 | 0 | 51.8844 | 0 | 0 | 0 | 0 | 0 | -51.8844 | 0 | -0.00034714 | 1.2997
2007-12-14 | 0 | 0.0027333 | 1.3945 | 12944.6442 | 570723.2639 | 0.04409 | 0 | 0 | 0 | 0 | 54.6669 | 0 | 0 | 0 | 0 | 0 | -54.6669 | 0 | -0.0055356 | 1.2945
2007-12-15 | 0 | 0.0026651 | 1.389 | 12889.9773 | 570723.2639 | 0.044277 | 0 | 0 | 0 | 0 | 53.3023 | 0 | 0 | 0 | 0 | 0 | -53.3023 | 0 | -0.011002 | 1.289
2007-12-16 | 0.02921 | 0.002573 | 1.3837 | 12836.675 | 570723.2639 | 0.04446 | 584.2 | 5842 | 1051.56 | 23134.32 | 51.4595 | 0 | 0 | 0 | 0 | 0 | 1584.3005 | 28976.32 | -0.016333 | 1.2837
2007-12-17 | 0 | 0.0013668 | 1.471 | 14420.9755 | 599699.5839 | 0.041585 | 0 | 0 | 0 | 0 | 27.3356 | 0 | 0 | 0 | 0 | 0 | -27.3356 | 0 | 0.071049 | 1.371
2007-12-18 | 0 | 0.0017755 | 1.4697 | 14393.6399 | 599699.5839 | 0.041664 | 0 | 0 | 0 | 0 | 35.5109 | 0 | 0 | 0 | 0 | 0 | -35.5109 | 0 | 0.069682 | 1.3697
2007-12-19 | 0 | 0.0022695 | 1.4679 | 14358.129 | 599699.5839 | 0.041767 | 0 | 0 | 0 | 0 | 45.3901 | 0 | 0 | 0 | 0 | 0 | -45.3901 | 0 | 0.067906 | 1.3679
2007-12-20 | 0 | 0.0024027 | 1.4656 | 14312.739 | 599699.5839 | 0.0419 | 0 | 0 | 0 | 0 | 48.0543 | 0 | 0 | 0 | 0 | 0 | -48.0543 | 0 | 0.065637 | 1.3656
2007-12-21 | 0.00508 | 0.0019484 | 1.4632 | 14264.6847 | 599699.5839 | 0.042041 | 101.6 | 1016 | 182.88 | 4023.36 | 38.9672 | 0 | 0 | 0 | 0 | 0 | 245.5128 | 5039.36 | 0.063234 | 1.3632
2007-12-22 | 0 | 0.0011255 | 1.4755 | 14510.1975 | 604738.9439 | 0.041677 | 0 | 0 | 0 | 0 | 22.5094 | 0 | 0 | 0 | 0 | 0 | -22.5094 | 0 | 0.07551 | 1.3755
2007-12-23 | 0 | 0.0017076 | 1.4744 | 14487.6881 | 604738.9439 | 0.041742 | 0 | 0 | 0 | 0 | 34.1524 | 0 | 0 | 0 | 0 | 0 | -34.1524 | 0 | 0.074384 | 1.3744
2007-12-24 | 0 | 0.0019482 | 1.4727 | 14453.5357 | 604738.9439 | 0.04184 | 0 | 0 | 0 | 0 | 38.9635 | 0 | 0 | 0 | 0 | 0 | -38.9635 | 0 | 0.072677 | 1.3727
2007-12-25 | 0 | 0.001443 | 1.4707 | 14414.5722 | 604738.9439 | 0.041953 | 0 | 0 | 0 | 0 | 28.8605 | 0 | 0 | 0 | 0 | 0 | -28.8605 | 0 | 0.070729 | 1.3707
2007-12-26 | 0 | 0.0010271 | 1.4693 | 14385.7117 | 604738.9439 | 0.042037 | 0 | 0 | 0 | 0 | 20.5413 | 0 | 0 | 0 | 0 | 0 | -20.5413 | 0 | 0.069286 | 1.3693
2007-12-27 | 0 | 0.0026423 | 1.4683 | 14365.1704 | 604738.9439 | 0.042098 | 0 | 0 | 0 | 0 | 52.8452 | 0 | 0 | 0 | 0 | 0 | -52.8452 | 0 | 0.068259 | 1.3683
2007-12-28 | 0 | 0.002553 | 1.4656 | 14312.3252 | 604738.9439 | 0.042253 | 0 | 0 | 0 | 0 | 51.0608 | 0 | 0 | 0 | 0 | 0 | -51.0608 | 0 | 0.065616 | 1.3656
2007-12-29 | 0 | 0.0024001 | 1.4631 | 14261.2645 | 604738.9439 | 0.042404 | 0 | 0 | 0 | 0 | 48.0013 | 0 | 0 | 0 | 0 | 0 | -48.0013 | 0 | 0.063063 | 1.3631
2007-12-30 | 0 | 0.002076 | 1.4607 | 14213.2632 | 604738.9439 | 0.042548 | 0 | 0 | 0 | 0 | 41.5195 | 0 | 0 | 0 | 0 | 0 | -41.5195 | 0 | 0.060663 | 1.3607
2007-12-31 | 0.003048 | 0.0015032 | 1.4586 | 14171.7437 | 604738.9439 | 0.042672 | 60.96 | 609.6 | 109.728 | 2414.016 | 30.0643 | 0 | 0 | 0 | 0 | 0 | 140.6237 | 3023.616 | 0.058587 | 1.3586
2008-01-01 | 0.000254 | 0.0024548 | 1.4656 | 14312.3674 | 607762.5599 | 0.042464 | 5.08 | 50.8 | 9.144 | 201.168 | 49.0955 | 0 | 0 | 0 | 0 | 0 | -34.8715 | 251.968 | 0.065618 | 1.3656
2008-01-02 | 0 | 0.0010367 | 1.4639 | 14277.4959 | 608014.5279 | 0.042586 | 0 | 0 | 0 | 0 | 20.735 | 0 | 0 | 0 | 0 | 0 | -20.735 | 0 | 0.063875 | 1.3639
2008-01-03 | 0 | 0.0012844 | 1.4628 | 14256.761 | 608014.5279 | 0.042647 | 0 | 0 | 0 | 0 | 25.6889 | 0 | 0 | 0 | 0 | 0 | -25.6889 | 0 | 0.062838 | 1.3628
2008-01-04 | 0 | 0.0019421 | 1.4616 | 14231.0721 | 608014.5279 | 0.042724 | 0 | 0 | 0 | 0 | 38.8426 | 0 | 0 | 0 | 0 | 0 | -38.8426 | 0 | 0.061554 | 1.3616
2008-01-05 | 0 | 0.0023842 | 1.4596 | 14192.2295 | 608014.5279 | 0.042841 | 0 | 0 | 0 | 0 | 47.6848 | 0 | 0 | 0 | 0 | 0 | -47.6848 | 0 | 0.059611 | 1.3596
2008-01-06 | 0 | 0.0024635 | 1.4572 | 14144.5447 | 608014.5279 | 0.042986 | 0 | 0 | 0 | 0 | 49.2709 | 0 | 0 | 0 | 0 | 0 | -49.2709 | 0 | 0.057227 | 1.3572
2008-01-07 | 0 | 0.002694 | 1.4548 | 14095.2738 | 608014.5279 | 0.043136 | 0 | 0 | 0 | 0 | 53.8797 | 0 | 0 | 0 | 0 | 0 | -53.8797 | 0 | 0.054764 | 1.3548
2008-01-08 | 0 | 0.0024446 | 1.4521 | 14041.3941 | 608014.5279 | 0.043302 | 0 | 0 | 0 | 0 | 48.8912 | 0 | 0 | 0 | 0 | 0 | -48.8912 | 0 | 0.05207 | 1.3521
2008-01-09 | 0 | 0.0026843 | 1.4496 | 13992.5029 | 608014.5279 | 0.043453 | 0 | 0 | 0 | 0 | 53.6855 | 0 | 0 | 0 | 0 | 0 | -53.6855 | 0 | 0.049625 | 1.3496
2008-01-10 | 0 | 0.0028646 | 1.4469 | 13938.8174 | 608014.5279 | 0.04362 | 0 | 0 | 0 | 0 | 57.2925 | 0 | 0 | 0 | 0 | 0 | -57.2925 | 0 | 0.046941 | 1.3469
2008-01-11 | 0.004318 | 0.0021053 | 1.4441 | 13881.5249 | 608014.5279 | 0.0438 | 86.36 | 863.6 | 155.448 | 3419.856 | 42.1069 | 0 | 0 | 0 | 0 | 0 | 199.7011 | 4283.456 | 0.044076 | 1.3441
2008-01-12 | 0.00762 | 0.0017713 | 1.4541 | 14081.226 | 612297.9839 | 0.043483 | 152.4 | 1524 | 274.32 | 6035.04 | 35.4252 | 0 | 0 | 0 | 0 | 0 | 391.2948 | 7559.04 | 0.054061 | 1.3541
2008-01-13 | 0.000254 | 0.0021162 | 1.4736 | 14472.5208 | 619857.0239 | 0.04283 | 5.08 | 50.8 | 9.144 | 201.168 | 42.3232 | 0 | 0 | 0 | 0 | 0 | -28.0992 | 251.968 | 0.073626 | 1.3736
2008-01-14 | 0 | 0.0018908 | 1.4722 | 14444.4216 | 620108.9919 | 0.042931 | 0 | 0 | 0 | 0 | 37.8151 | 0 | 0 | 0 | 0 | 0 | -37.8151 | 0 | 0.072221 | 1.3722
2008-01-15 | 0 | 0.0017542 | 1.4703 | 14406.6066 | 620108.9919 | 0.043043 | 0 | 0 | 0 | 0 | 35.0833 | 0 | 0 | 0 | 0 | 0 | -35.0833 | 0 | 0.07033 | 1.3703
2008-01-16 | 0.006604 | 0.0018525 | 1.4686 | 14371.5233 | 620108.9919 | 0.043148 | 132.08 | 1320.8 | 237.744 | 5230.368 | 37.0494 | 0 | 0 | 0 | 0 | 0 | 332.7746 | 6551.168 | 0.068576 | 1.3686
2008-01-17 | 0.00889 | 0.0022745 | 1.4852 | 14704.2978 | 626660.1599 | 0.042617 | 177.8 | 1778 | 320.04 | 7040.88 | 45.4896 | 0 | 0 | 0 | 0 | 0 | 452.3504 | 8818.88 | 0.085215 | 1.3852
2008-01-18 | 0.000254 | 0.0012375 | 1.5078 | 15156.6483 | 635479.0399 | 0.041927 | 5.08 | 50.8 | 9.144 | 201.168 | 24.75 | 0 | 106.1125 | 156.6483 | 106.1125 | 4449.0232 | -116.6385 | -4197.0552 | 0.10783 | 1.4078
2008-01-19 | 0.030226 | 0.0013408 | 1.502 | 15040.0097 | 631281.9847 | 0.041974 | 604.52 | 6045.2 | 1088.136 | 23938.992 | 26.8163 | 0 | 13.697 | 40.0097 | 13.697 | 574.9129 | 1652.1426 | 29409.2791 | 0.102 | 1.402
2008-01-20 | 0 | 0.0013888 | 1.5846 | 16692.1524 | 660691.2638 | 0.039581 | 0 | 0 | 0 | 0 | 27.7754 | 0 | 3767.3627 | 1692.1524 | 1692.1524 | 66976.9994 | -1719.9277 | -66976.9994 | 0.18461 | 1.4846
2008-01-21 | 0 | 0.0018852 | 1.4986 | 14972.2246 | 593714.2644 | 0.039654 | 0 | 0 | 0 | 0 | 37.7032 | 0 | 0 | 0 | 0 | 0 | -37.7032 | 0 | 0.098611 | 1.3986
2008-01-22 | 0.00508 | 0.0024546 | 1.4967 | 14934.5214 | 593714.2644 | 0.039754 | 101.6 | 1016 | 182.88 | 4023.36 | 49.0919 | 0 | 0 | 0 | 0 | 0 | 235.3881 | 5039.36 | 0.096726 | 1.3967
2008-01-23 | 0.00127 | 0.001644 | 1.5085 | 15169.9095 | 598753.6244 | 0.03947 | 25.4 | 254 | 45.72 | 1005.84 | 32.8804 | 0 | 119.8685 | 169.9095 | 119.8685 | 4731.1867 | -81.6288 | -3471.3467 | 0.1085 | 1.4085
2008-01-24 | 0 | 0.0019084 | 1.5044 | 15088.2807 | 595282.2777 | 0.039453 | 0 | 0 | 0 | 0 | 38.1673 | 0 | 44.8928 | 88.2807 | 44.8928 | 1771.1696 | -83.0601 | -1771.1696 | 0.10441 | 1.4044
2008-01-25 | 0 | 0.0016934 | 1.5003 | 15005.2206 | 593511.108 | 0.039554 | 0 | 0 | 0 | 0 | 33.8672 | 0 | 0.64559 | 5.2206 | 0.64559 | 25.5355 | -34.5127 | -25.5355 | 0.10026 | 1.4003
2008-01-26 | 0.003556 | 0.0017993 | 1.4985 | 14970.7078 | 593485.5726 | 0.039643 | 71.12 | 711.2 | 128.016 | 2816.352 | 35.9864 | 0 | 0 | 0 | 0 | 0 | 163.1496 | 3527.552 | 0.098535 | 1.3985
2008-01-27 | 0 | 0.0019754 | 1.5067 | 15133.8575 | 597013.1246 | 0.039449 | 0 | 0 | 0 | 0 | 39.5089 | 0 | 83.819 | 133.8575 | 83.819 | 3306.5607 | -123.3278 | -3306.5607 | 0.10669 | 1.4067
2008-01-28 | 0 | 0.0021734 | 1.5005 | 15010.5296 | 593706.5639 | 0.039553 | 0 | 0 | 0 | 0 | 43.4684 | 0 | 1.8493 | 10.5296 | 1.8493 | 73.1433 | -45.3177 | -73.1433 | 0.10053 | 1.4005
2008-01-29 | 0 | 0.0025704 | 1.4983 | 14965.212 | 593633.4206 | 0.039668 | 0 | 0 | 0 | 0 | 51.4074 | 0 | 0 | 0 | 0 | 0 | -51.4074 | 0 | 0.098261 | 1.3983
2008-01-30 | 0.003302 | 0.0013766 | 1.4957 | 14913.8045 | 593633.4206 | 0.039804 | 66.04 | 660.4 | 118.872 | 2615.184 | 27.531 | 0 | 0 | 0 | 0 | 0 | 157.381 | 3275.584 | 0.09569 | 1.3957
2008-01-31 | 0 | 0.0023427 | 1.5036 | 15071.1855 | 596909.0046 | 0.039606 | 0 | 0 | 0 | 0 | 46.8536 | 0 | 32.5062 | 71.1855 | 32.5062 | 1287.4388 | -79.3597 | -1287.4388 | 0.10356 | 1.4036
2008-02-01 | 0 | 0.0035162 | 1.4996 | 14991.8258 | 595621.5657 | 0.03973 | 0 | 0 | 0 | 0 | 70.3244 | 0 | 0 | 0 | 0 | 0 | -70.3244 | 0 | 0.099591 | 1.3996
2008-02-02 | 0 | 0.0033472 | 1.4961 | 14921.5014 | 595621.5657 | 0.039917 | 0 | 0 | 0 | 0 | 66.9444 | 0 | 0 | 0 | 0 | 0 | -66.9444 | 0 | 0.096075 | 1.3961
2008-02-03 | 0 | 0.003373 | 1.4927 | 14854.557 | 595621.5657 | 0.040097 | 0 | 0 | 0 | 0 | 67.4605 | 0 | 0 | 0 | 0 | 0 | -67.4605 | 0 | 0.092728 | 1.3927
2008-02-04 | 0 | 0.003521 | 1.4894 | 14787.0965 | 595621.5657 | 0.04028 | 0 | 0 | 0 | 0 | 70.4202 | 0 | 0 | 0 | 0 | 0 | -70.4202 | 0 | 0.089355 | 1.3894
2008-02-05 | 0 | 0.003497 | 1.4858 | 14716.6764 | 595621.5657 | 0.040473 | 0 | 0 | 0 | 0 | 69.9399 | 0 | 0 | 0 | 0 | 0 | -69.9399 | 0 | 0.085834 | 1.3858
2008-02-06 | 0 | 0.0032385 | 1.4823 | 14646.7364 | 595621.5657 | 0.040666 | 0 | 0 | 0 | 0 | 64.7694 | 0 | 0 | 0 | 0 | 0 | -64.7694 | 0 | 0.082337 | 1.3823
2008-02-07 | 0.007366 | 0.0024528 | 1.4791 | 14581.967 | 595621.5657 | 0.040846 | 147.32 | 1473.2 | 265.176 | 5833.872 | 49.0557 | 0 | 0 | 0 | 0 | 0 | 363.4403 | 7307.072 | 0.079098 | 1.3791
2008-02-08 | 0.000254 | 0.0028808 | 1.4973 | 14945.4073 | 602928.6377 | 0.040342 | 5.08 | 50.8 | 9.144 | 201.168 | 57.6154 | 0 | 0 | 0 | 0 | 0 | -43.3914 | 251.968 | 0.09727 | 1.3973
2008-02-09 | 0 | 0.0031167 | 1.4951 | 14902.016 | 603180.6057 | 0.040476 | 0 | 0 | 0 | 0 | 62.3349 | 0 | 0 | 0 | 0 | 0 | -62.3349 | 0 | 0.095101 | 1.3951
2008-02-10 | 0 | 0.0029735 | 1.492 | 14839.6811 | 603180.6057 | 0.040646 | 0 | 0 | 0 | 0 | 59.4703 | 0 | 0 | 0 | 0 | 0 | -59.4703 | 0 | 0.091984 | 1.392
2008-02-11 | 0 | 0.0033158 | 1.489 | 14780.2108 | 603180.6057 | 0.04081 | 0 | 0 | 0 | 0 | 66.3165 | 0 | 0 | 0 | 0 | 0 | -66.3165 | 0 | 0.089011 | 1.389
2008-02-12 | 0 | 0.0016423 | 1.4857 | 14713.8943 | 603180.6057 | 0.040994 | 0 | 0 | 0 | 0 | 32.8465 | 0 | 0 | 0 | 0 | 0 | -32.8465 | 0 | 0.085695 | 1.3857
2008-02-13 | 0.001524 | 0.0022378 | 1.4841 | 14681.0478 | 603180.6057 | 0.041086 | 30.48 | 304.8 | 54.864 | 1207.008 | 44.7554 | 0 | 0 | 0 | 0 | 0 | 40.5886 | 1511.808 | 0.084052 | 1.3841
2008-02-14 | 0.001524 | 0.0022378 | 1.4861 | 14721.6364 | 604692.4137 | 0.041075 | 30.48 | 304.8 | 54.864 | 1207.008 | 44.7554 | 0 | 0 | 0 | 0 | 0 | 40.5886 | 1511.808 | 0.086082 | 1.3861
2008-02-15 | 0.001524 | 0.0022378 | 1.4881 | 14762.225 | 606204.2217 | 0.041065 | 30.48 | 304.8 | 54.864 | 1207.008 | 44.7554 | 0 | 0 | 0 | 0 | 0 | 40.5886 | 1511.808 | 0.088111 | 1.3881
2008-02-16 | 0.001524 | 0.0022378 | 1.4901 | 14802.8136 | 607716.0297 | 0.041054 | 30.48 | 304.8 | 54.864 | 1207.008 | 44.7554 | 0 | 0 | 0 | 0 | 0 | 40.5886 | 1511.808 | 0.090141 | 1.3901
2008-02-17 | 0.001524 | 0.0022378 | 1.4922 | 14843.4022 | 609227.8377 | 0.041044 | 30.48 | 304.8 | 54.864 | 1207.008 | 44.7554 | 0 | 0 | 0 | 0 | 0 | 40.5886 | 1511.808 | 0.09217 | 1.3922
2008-02-18 | 0.001524 | 0.0022378 | 1.4942 | 14883.9907 | 610739.6457 | 0.041033 | 30.48 | 304.8 | 54.864 | 1207.008 | 44.7554 | 0 | 0 | 0 | 0 | 0 | 40.5886 | 1511.808 | 0.0942 | 1.3942
2008-02-19 | 0 | 0.002591 | 1.4962 | 14924.5793 | 612251.4537 | 0.041023 | 0 | 0 | 0 | 0 | 51.82 | 0 | 0 | 0 | 0 | 0 | -51.82 | 0 | 0.096229 | 1.3962
2008-02-20 | 0 | 0.0029781 | 1.4936 | 14872.7594 | 612251.4537 | 0.041166 | 0 | 0 | 0 | 0 | 59.5623 | 0 | 0 | 0 | 0 | 0 | -59.5623 | 0 | 0.093638 | 1.3936
2008-02-21 | 0.004572 | 0.0029975 | 1.4907 | 14813.197 | 612251.4537 | 0.041331 | 91.44 | 914.4 | 164.592 | 3621.024 | 59.9498 | 0 | 0 | 0 | 0 | 0 | 196.0822 | 4535.424 | 0.09066 | 1.3907
2008-02-22 | 0.031496 | 0.0029252 | 1.5005 | 15009.2792 | 616786.8777 | 0.041094 | 629.92 | 6299.2 | 1133.856 | 24944.832 | 58.5046 | 0 | 1.5298 | 9.2792 | 1.5298 | 62.8664 | 1703.7416 | 31181.1656 | 0.10046 | 1.4005
2008-02-23 | 0.013462 | 0.0028427 | 1.5857 | 16713.0208 | 647968.0434 | 0.03877 | 269.24 | 2692.4 | 484.632 | 10661.904 | 56.8544 | 0 | 3837.2685 | 1713.0208 | 1713.0208 | 66414.2494 | -1016.0032 | -53059.9454 | 0.18565 | 1.4857
2008-02-24 | 0 | 0.0031611 | 1.5349 | 15697.0176 | 594908.098 | 0.037899 | 0 | 0 | 0 | 0 | 63.2227 | 0 | 995.9644 | 697.0176 | 697.0176 | 26416.5717 | -760.2402 | -26416.5717 | 0.13485 | 1.4349
2008-02-25 | 0 | 0.0030271 | 1.4968 | 14936.7773 | 568491.5263 | 0.03806 | 0 | 0 | 0 | 0 | 60.5415 | 0 | 0 | 0 | 0 | 0 | -60.5415 | 0 | 0.096839 | 1.3968
2008-02-26 | 0.018542 | 0.0034572 | 1.4938 | 14876.2359 | 568491.5263 | 0.038215 | 370.84 | 3708.4 | 667.512 | 14685.264 | 69.1445 | 0 | 0 | 0 | 0 | 0 | 969.2075 | 18393.664 | 0.093812 | 1.3938
2008-02-27 | 0.000254 | 0.0020963 | 1.5423 | 15845.4433 | 586885.1903 | 0.037038 | 5.08 | 50.8 | 9.144 | 201.168 | 41.9264 | 0 | 1330.4698 | 845.4433 | 845.4433 | 31313.6191 | -873.1458 | -31061.6511 | 0.14227 | 1.4423
2008-02-28 | 0 | 0.0021413 | 1.4986 | 14972.2976 | 555823.5392 | 0.037123 | 0 | 0 | 0 | 0 | 42.8254 | 0 | 0 | 0 | 0 | 0 | -42.8254 | 0 | 0.098615 | 1.3986
2008-02-29 | 0 | 0.0036749 | 1.4965 | 14929.4722 | 555823.5392 | 0.03723 | 0 | 0 | 0 | 0 | 73.497 | 0 | 0 | 0 | 0 | 0 | -73.497 | 0 | 0.096474 | 1.3965
2008-03-01 | 0 | 0.0038311 | 1.4928 | 14855.9752 | 555823.5392 | 0.037414 | 0 | 0 | 0 | 0 | 76.6218 | 0 | 0 | 0 | 0 | 0 | -76.6218 | 0 | 0.092799 | 1.3928
2008-03-02 | 0 | 0.004439 | 1.489 | 14779.3534 | 555823.5392 | 0.037608 | 0 | 0 | 0 | 0 | 88.7797 | 0 | 0 | 0 | 0 | 0 | -88.7797 | 0 | 0.088968 | 1.389
2008-03-03 | 0 | 0.0047033 | 1.4845 | 14690.5737 | 555823.5392 | 0.037835 | 0 | 0 | 0 | 0 | 94.0653 | 0 | 0 | 0 | 0 | 0 | -94.0653 | 0 | 0.084529 | 1.3845
2008-03-04 | 0.00889 | 0.0032888 | 1.4798 | 14596.5084 | 555823.5392 | 0.038079 | 177.8 | 1778 | 320.04 | 7040.88 | 65.7752 | 0 | 0 | 0 | 0 | 0 | 432.0648 | 8818.88 | 0.079825 | 1.3798
2008-03-05 | 0 | 0.0031377 | 1.5014 | 15028.5732 | 564642.4192 | 0.037571 | 0 | 0 | 0 | 0 | 62.7534 | 0 | 8.2664 | 28.5732 | 8.2664 | 310.5788 | -71.0198 | -310.5788 | 0.10143 | 1.4014
2008-03-06 | 0.00254 | 0.0042196 | 1.4979 | 14957.5533 | 564331.8404 | 0.037729 | 50.8 | 508 | 91.44 | 2011.68 | 84.3921 | 0 | 0 | 0 | 0 | 0 | 57.8479 | 2519.68 | 0.097878 | 1.3979
2008-03-07 | 0.069596 | 0.0024577 | 1.5008 | 15015.4012 | 566851.5204 | 0.037751 | 1391.92 | 13919.2 | 2505.456 | 55120.032 | 49.1532 | 0 | 3.2712 | 15.4012 | 3.2712 | 123.4935 | 3844.9515 | 68915.7385 | 0.10077 | 1.4008
2008-03-08 | 0 | 0.0036302 | 1.693 | 18860.3528 | 635767.2589 | 0.033709 | 0 | 0 | 0 | 0 | 72.603 | 0 | 12981.3163 | 3860.3528 | 3860.3528 | 130129.3741 | -3932.9558 | -130129.3741 | 0.29302 | 1.593
2008-03-09 | 0 | 0.0031707 | 1.4964 | 14927.397 | 505637.8848 | 0.033873 | 0 | 0 | 0 | 0 | 63.4141 | 0 | 0 | 0 | 0 | 0 | -63.4141 | 0 | 0.09637 | 1.3964
2008-03-10 | 0 | 0.0041409 | 1.4932 | 14863.9828 | 505637.8848 | 0.034018 | 0 | 0 | 0 | 0 | 82.8182 | 0 | 0 | 0 | 0 | 0 | -82.8182 | 0 | 0.093199 | 1.3932
2008-03-11 | 0.000254 | 0.0037026 | 1.4891 | 14781.1647 | 505637.8848 | 0.034208 | 5.08 | 50.8 | 9.144 | 201.168 | 74.0527 | 0 | 0 | 0 | 0 | 0 | -59.8287 | 251.968 | 0.089058 | 1.3891
2008-03-12 | 0 | 0.003545 | 1.4861 | 14721.3359 | 505889.8528 | 0.034364 | 0 | 0 | 0 | 0 | 70.899 | 0 | 0 | 0 | 0 | 0 | -70.899 | 0 | 0.086067 | 1.3861
2008-03-13 | 0 | 0.0041972 | 1.4825 | 14650.4369 | 505889.8528 | 0.034531 | 0 | 0 | 0 | 0 | 83.9443 | 0 | 0 | 0 | 0 | 0 | -83.9443 | 0 | 0.082522 | 1.3825
2008-03-14 | 0.00127 | 0.0031297 | 1.4783 | 14566.4927 | 505889.8528 | 0.03473 | 25.4 | 254 | 45.72 | 1005.84 | 62.593 | 0 | 0 | 0 | 0 | 0 | 8.527 | 1259.84 | 0.078325 | 1.3783
2008-03-15 | 0 | 0.0041876 | 1.4788 | 14575.0197 | 507149.6928 | 0.034796 | 0 | 0 | 0 | 0 | 83.7519 | 0 | 0 | 0 | 0 | 0 | -83.7519 | 0 | 0.078751 | 1.3788
2008-03-16 | 0 | 0.0046474 | 1.4746 | 14491.2678 | 507149.6928 | 0.034997 | 0 | 0 | 0 | 0 | 92.9479 | 0 | 0 | 0 | 0 | 0 | -92.9479 | 0 | 0.074563 | 1.3746
2008-03-17 | 0 | 0.0042422 | 1.4699 | 14398.3199 | 507149.6928 | 0.035223 | 0 | 0 | 0 | 0 | 84.8437 | 0 | 0 | 0 | 0 | 0 | -84.8437 | 0 | 0.069916 | 1.3699
2008-03-18 | 0 | 0.0042386 | 1.4657 | 14313.4762 | 507149.6928 | 0.035432 | 0 | 0 | 0 | 0 | 84.7719 | 0 | 0 | 0 | 0 | 0 | -84.7719 | 0 | 0.065674 | 1.3657
2008-03-19 | 0 | 0.0044326 | 1.4614 | 14228.7044 | 507149.6928 | 0.035643 | 0 | 0 | 0 | 0 | 88.6517 | 0 | 0 | 0 | 0 | 0 | -88.6517 | 0 | 0.061435 | 1.3614
2008-03-20 | 0.003556 | 0.0043391 | 1.457 | 14140.0527 | 507149.6928 | 0.035866 | 71.12 | 711.2 | 128.016 | 2816.352 | 86.7811 | 0 | 0 | 0 | 0 | 0 | 112.3549 | 3527.552 | 0.057003 | 1.357
2008-03-21 | 0 | 0.0045845 | 1.4626 | 14252.4076 | 510677.2448 | 0.035831 | 0 | 0 | 0 | 0 | 91.6903 | 0 | 0 | 0 | 0 | 0 | -91.6903 | 0 | 0.06262 | 1.3626
2008-03-22 | 0 | 0.0037924 | 1.458 | 14160.7173 | 510677.2448 | 0.036063 | 0 | 0 | 0 | 0 | 75.8485 | 0 | 0 | 0 | 0 | 0 | -75.8485 | 0 | 0.058036 | 1.358
2008-03-23 | 0 | 0.0041948 | 1.4542 | 14084.8688 | 510677.2448 | 0.036257 | 0 | 0 | 0 | 0 | 83.8957 | 0 | 0 | 0 | 0 | 0 | -83.8957 | 0 | 0.054243 | 1.3542
2008-03-24 | 0 | 0.0030451 | 1.45 | 14000.9731 | 510677.2448 | 0.036474 | 0 | 0 | 0 | 0 | 60.9015 | 0 | 0 | 0 | 0 | 0 | -60.9015 | 0 | 0.050049 | 1.35
2008-03-25 | 0 | 0.0036188 | 1.447 | 13940.0716 | 510677.2448 | 0.036634 | 0 | 0 | 0 | 0 | 72.3764 | 0 | 0 | 0 | 0 | 0 | -72.3764 | 0 | 0.047004 | 1.347
2008-03-26 | 0 | 0.0043984 | 1.4434 | 13867.6952 | 510677.2448 | 0.036825 | 0 | 0 | 0 | 0 | 87.9678 | 0 | 0 | 0 | 0 | 0 | -87.9678 | 0 | 0.043385 | 1.3434
2008-03-27 | 0 | 0.0046682 | 1.439 | 13779.7274 | 510677.2448 | 0.03706 | 0 | 0 | 0 | 0 | 93.3647 | 0 | 0 | 0 | 0 | 0 | -93.3647 | 0 | 0.038986 | 1.339
2008-03-28 | 0 | 0.0049016 | 1.4343 | 13686.3627 | 510677.2448 | 0.037313 | 0 | 0 | 0 | 0 | 98.0325 | 0 | 0 | 0 | 0 | 0 | -98.0325 | 0 | 0.034318 | 1.3343
2008-03-29 | 0 | 0.0050147 | 1.4294 | 13588.3302 | 510677.2448 | 0.037582 | 0 | 0 | 0 | 0 | 100.2942 | 0 | 0 | 0 | 0 | 0 | -100.2942 | 0 | 0.029417 | 1.3294
2008-03-30 | 0 | 0.0024038 | 1.4244 | 13488.036 | 510677.2448 | 0.037861 | 0 | 0 | 0 | 0 | 48.0753 | 0 | 0 | 0 | 0 | 0 | -48.0753 | 0 | 0.024402 | 1.3244
2008-03-31 | 0 | 0.0045589 | 1.422 | 13439.9607 | 510677.2448 | 0.037997 | 0 | 0 | 0 | 0 | 91.1789 | 0 | 0 | 0 | 0 | 0 | -91.1789 | 0 | 0.021998 | 1.322
2008-04-01 | 0 | 0.0025708 | 1.4174 | 13348.7818 | 510677.2448 | 0.038256 | 0 | 0 | 0 | 0 | 51.4155 | 0 | 0 | 0 | 0 | 0 | -51.4155 | 0 | 0.017439 | 1.3174
2008-04-02 | 0.01397 | 0.00513 | 1.4149 | 13297.3663 | 510677.2448 | 0.038404 | 279.4 | 2794 | 502.92 | 11064.24 | 102.5997 | 0 | 0 | 0 | 0 | 0 | 679.7203 | 13858.24 | 0.014868 | 1.3149
2008-04-03 | 0.01397 | 0.00513 | 1.4489 | 13977.0866 | 524535.4848 | 0.037528 | 279.4 | 2794 | 502.92 | 11064.24 | 102.5997 | 0 | 0 | 0 | 0 | 0 | 679.7203 | 13858.24 | 0.048854 | 1.3489
2008-04-04 | 0.01397 | 0.00513 | 1.4828 | 14656.8069 | 538393.7248 | 0.036733 | 279.4 | 2794 | 502.92 | 11064.24 | 102.5997 | 0 | 0 | 0 | 0 | 0 | 679.7203 | 13858.24 | 0.08284 | 1.3828
2008-04-05 | 0.01397 | 0.00513 | 1.5168 | 15336.5272 | 552251.9648 | 0.036009 | 279.4 | 2794 | 502.92 | 11064.24 | 102.5997 | 0 | 334.1246 | 336.5272 | 334.1246 | 12031.4689 | 345.5957 | 1826.7711 | 0.11683 | 1.4168
2008-04-06 | 0.01016 | 0.0035333 | 1.5341 | 15682.1229 | 554078.7359 | 0.035332 | 203.2 | 2032 | 365.76 | 8046.72 | 70.6658 | 0 | 964.2112 | 682.1229 | 682.1229 | 24100.6772 | -183.8287 | -14021.9572 | 0.13411 | 1.4341
2008-04-07 | 0 | 0.0036745 | 1.5249 | 15498.2942 | 540056.7787 | 0.034846 | 0 | 0 | 0 | 0 | 73.4893 | 0 | 602.0146 | 498.2942 | 498.2942 | 17363.6633 | -571.7835 | -17363.6633 | 0.12491 | 1.4249
2008-04-08 | 0 | 0.0039092 | 1.4963 | 14926.5107 | 522693.1154 | 0.035018 | 0 | 0 | 0 | 0 | 78.1837 | 0 | 0 | 0 | 0 | 0 | -78.1837 | 0 | 0.096326 | 1.3963
2008-04-09 | 0 | 0.0046211 | 1.4924 | 14848.3269 | 522693.1154 | 0.035202 | 0 | 0 | 0 | 0 | 92.4215 | 0 | 0 | 0 | 0 | 0 | -92.4215 | 0 | 0.092416 | 1.3924
2008-04-10 | 0 | 0.005489 | 1.4878 | 14755.9055 | 522693.1154 | 0.035423 | 0 | 0 | 0 | 0 | 109.7798 | 0 | 0 | 0 | 0 | 0 | -109.7798 | 0 | 0.087795 | 1.3878
2008-04-11 | 0 | 0.0057448 | 1.4823 | 14646.1256 | 522693.1154 | 0.035688 | 0 | 0 | 0 | 0 | 114.896 | 0 | 0 | 0 | 0 | 0 | -114.896 | 0 | 0.082306 | 1.3823
2008-04-12 | 0 | 0.0052426 | 1.4766 | 14531.2296 | 522693.1154 | 0.03597 | 0 | 0 | 0 | 0 | 104.8529 | 0 | 0 | 0 | 0 | 0 | -104.8529 | 0 | 0.076561 | 1.3766
2008-04-13 | 0.004064 | 0.0046476 | 1.4713 | 14426.3767 | 522693.1154 | 0.036232 | 81.28 | 812.8 | 146.304 | 3218.688 | 92.9528 | 0 | 0 | 0 | 0 | 0 | 134.6312 | 4031.488 | 0.071319 | 1.3713
2008-04-14 | 0 | 0.0038808 | 1.4781 | 14561.0079 | 526724.6034 | 0.036174 | 0 | 0 | 0 | 0 | 77.6169 | 0 | 0 | 0 | 0 | 0 | -77.6169 | 0 | 0.07805 | 1.3781
2008-04-15 | 0 | 0.0036433 | 1.4742 | 14483.391 | 526724.6034 | 0.036367 | 0 | 0 | 0 | 0 | 72.8658 | 0 | 0 | 0 | 0 | 0 | -72.8658 | 0 | 0.07417 | 1.3742
2008-04-16 | 0 | 0.0046669 | 1.4705 | 14410.5252 | 526724.6034 | 0.036551 | 0 | 0 | 0 | 0 | 93.3371 | 0 | 0 | 0 | 0 | 0 | -93.3371 | 0 | 0.070526 | 1.3705
2008-04-17 | 0 | 0.0056666 | 1.4659 | 14317.1881 | 526724.6034 | 0.03679 | 0 | 0 | 0 | 0 | 113.3322 | 0 | 0 | 0 | 0 | 0 | -113.3322 | 0 | 0.065859 | 1.3659
2008-04-18 | 0 | 0.0057365 | 1.4602 | 14203.8558 | 526724.6034 | 0.037083 | 0 | 0 | 0 | 0 | 114.73 | 0 | 0 | 0 | 0 | 0 | -114.73 | 0 | 0.060193 | 1.3602
2008-04-19 | 0 | 0.0045358 | 1.4545 | 14089.1258 | 526724.6034 | 0.037385 | 0 | 0 | 0 | 0 | 90.7151 | 0 | 0 | 0 | 0 | 0 | -90.7151 | 0 | 0.054456 | 1.3545
2008-04-20 | 0 | 0.0054872 | 1.4499 | 13998.4107 | 526724.6034 | 0.037627 | 0 | 0 | 0 | 0 | 109.744 | 0 | 0 | 0 | 0 | 0 | -109.744 | 0 | 0.049921 | 1.3499
2008-04-21 | 0 | 0.005431 | 1.4444 | 13888.6668 | 526724.6034 | 0.037925 | 0 | 0 | 0 | 0 | 108.6204 | 0 | 0 | 0 | 0 | 0 | -108.6204 | 0 | 0.044433 | 1.3444
2008-04-22 | 0 | 0.0057235 | 1.439 | 13780.0464 | 526724.6034 | 0.038224 | 0 | 0 | 0 | 0 | 114.4697 | 0 | 0 | 0 | 0 | 0 | -114.4697 | 0 | 0.039002 | 1.339
2008-04-23 | 0 | 0.0050146 | 1.4333 | 13665.5766 | 526724.6034 | 0.038544 | 0 | 0 | 0 | 0 | 100.2916 | 0 | 0 | 0 | 0 | 0 | -100.2916 | 0 | 0.033279 | 1.3333
2008-04-24 | 0 | 0.0050377 | 1.4283 | 13565.285 | 526724.6034 | 0.038829 | 0 | 0 | 0 | 0 | 100.755 | 0 | 0 | 0 | 0 | 0 | -100.755 | 0 | 0.028264 | 1.3283
2008-04-25 | 0 | 0.0052935 | 1.4232 | 13464.53 | 526724.6034 | 0.039119 | 0 | 0 | 0 | 0 | 105.87 | 0 | 0 | 0 | 0 | 0 | -105.87 | 0 | 0.023227 | 1.3232
2008-04-26 | 0 | 0.0057684 | 1.4179 | 13358.66 | 526724.6034 | 0.039429 | 0 | 0 | 0 | 0 | 115.369 | 0 | 0 | 0 | 0 | 0 | -115.369 | 0 | 0.017933 | 1.3179
2008-04-27 | 0 | 0.0053558 | 1.4122 | 13243.2911 | 526724.6034 | 0.039773 | 0 | 0 | 0 | 0 | 107.117 | 0 | 0 | 0 | 0 | 0 | -107.117 | 0 | 0.012165 | 1.3122
2008-04-28 | 0.017526 | 0.003921 | 1.4068 | 13136.1741 | 526724.6034 | 0.040097 | 350.52 | 3505.2 | 630.936 | 13880.592 | 78.4197 | 0 | 0 | 0 | 0 | 0 | 903.0363 | 17385.792 | 0.0068087 | 1.3068
2008-04-29 | 0 | 0.0050335 | 1.452 | 14039.2104 | 544110.3954 | 0.038756 | 0 | 0 | 0 | 0 | 100.6706 | 0 | 0 | 0 | 0 | 0 | -100.6706 | 0 | 0.051961 | 1.352
2008-04-30 | 0 | 0.0062572 | 1.4469 | 13938.5398 | 544110.3954 | 0.039036 | 0 | 0 | 0 | 0 | 125.1434 | 0 | 0 | 0 | 0 | 0 | -125.1434 | 0 | 0.046927 | 1.3469
2008-05-01 | 0 | 0.0063137 | 1.4407 | 13813.3964 | 544110.3954 | 0.03939 | 0 | 0 | 0 | 0 | 126.2735 | 0 | 0 | 0 | 0 | 0 | -126.2735 | 0 | 0.04067 | 1.3407
2008-05-02 | 0 | 0.0063278 | 1.4344 | 13687.1229 | 544110.3954 | 0.039753 | 0 | 0 | 0 | 0 | 126.5564 | 0 | 0 | 0 | 0 | 0 | -126.5564 | 0 | 0.034356 | 1.3344
2008-05-03 | 0 | 0.0062591 | 1.428 | 13560.5665 | 544110.3954 | 0.040124 | 0 | 0 | 0 | 0 | 125.1824 | 0 | 0 | 0 | 0 | 0 | -125.1824 | 0 | 0.028028 | 1.328
2008-05-04 | 0 | 0.0061422 | 1.4218 | 13435.3841 | 544110.3954 | 0.040498 | 0 | 0 | 0 | 0 | 122.8433 | 0 | 0 | 0 | 0 | 0 | -122.8433 | 0 | 0.021769 | 1.3218
2008-05-05 | 0 | 0.0055835 | 1.4156 | 13312.5408 | 544110.3954 | 0.040872 | 0 | 0 | 0 | 0 | 111.6697 | 0 | 0 | 0 | 0 | 0 | -111.6697 | 0 | 0.015627 | 1.3156
2008-05-06 | 0 | 0.0069627 | 1.41 | 13200.8711 | 544110.3954 | 0.041218 | 0 | 0 | 0 | 0 | 139.2539 | 0 | 0 | 0 | 0 | 0 | -139.2539 | 0 | 0.010044 | 1.31
2008-05-07 | 0 | 0.005563 | 1.4031 | 13061.6172 | 544110.3954 | 0.041657 | 0 | 0 | 0 | 0 | 111.2594 | 0 | 0 | 0 | 0 | 0 | -111.2594 | 0 | 0.0030809 | 1.3031
2008-05-08 | 0 | 0.0052943 | 1.395 | 12950.3578 | 544110.3954 | 0.042015 | 0 | 0 | 0 | 0 | 105.8859 | 0 | 0 | 0 | 0 | 0 | -105.8859 | 0 | -0.0049642 | 1.295
2008-05-09 | 0 | 0.0048439 | 1.3844 | 12844.472 | 544110.3954 | 0.042361 | 0 | 0 | 0 | 0 | 96.8773 | 0 | 0 | 0 | 0 | 0 | -96.8773 | 0 | -0.015553 | 1.2844
2008-05-10 | 0 | 0.0049931 | 1.3748 | 12747.5947 | 544110.3954 | 0.042683 | 0 | 0 | 0 | 0 | 99.8625 | 0 | 0 | 0 | 0 | 0 | -99.8625 | 0 | -0.025241 | 1.2748
2008-05-11 | 0 | 0.0044238 | 1.3648 | 12647.7322 | 544110.3954 | 0.04302 | 0 | 0 | 0 | 0 | 88.4766 | 0 | 0 | 0 | 0 | 0 | -88.4766 | 0 | -0.035227 | 1.2648
2008-05-12 | 0 | 0.0057895 | 1.3559 | 12559.2556 | 544110.3954 | 0.043323 | 0 | 0 | 0 | 0 | 115.79 | 0 | 0 | 0 | 0 | 0 | -115.79 | 0 | -0.044074 | 1.2559
2008-05-13 | 0 | 0.0065026 | 1.3443 | 12443.4656 | 544110.3954 | 0.043727 | 0 | 0 | 0 | 0 | 130.0522 | 0 | 0 | 0 | 0 | 0 | -130.0522 | 0 | -0.055653 | 1.2443
2008-05-14 | 0 | 0.0066081 | 1.3313 | 12313.4135 | 544110.3954 | 0.044188 | 0 | 0 | 0 | 0 | 132.1617 | 0 | 0 | 0 | 0 | 0 | -132.1617 | 0 | -0.068659 | 1.2313
2008-05-15 | 0 | 0.0063362 | 1.3181 | 12181.2518 | 544110.3954 | 0.044668 | 0 | 0 | 0 | 0 | 126.7234 | 0 | 0 | 0 | 0 | 0 | -126.7234 | 0 | -0.081875 | 1.2181
2008-05-16 | 0.007112 | 0.0047375 | 1.3055 | 12054.5284 | 544110.3954 | 0.045137 | 142.24 | 1422.4 | 256.032 | 5632.704 | 94.7508 | 0 | 0 | 0 | 0 | 0 | 303.5212 | 7055.104 | -0.094547 | 1.2055
2008-05-17 | 0 | 0.0051823 | 1.3358 | 12358.0496 | 551165.4994 | 0.0446 | 0 | 0 | 0 | 0 | 103.6468 | 0 | 0 | 0 | 0 | 0 | -103.6468 | 0 | -0.064195 | 1.2358
2008-05-18 | 0.00127 | 0.0045785 | 1.3254 | 12254.4028 | 551165.4994 | 0.044977 | 25.4 | 254 | 45.72 | 1005.84 | 91.569 | 0 | 0 | 0 | 0 | 0 | -20.449 | 1259.84 | -0.07456 | 1.2254
2008-05-19 | 0 | 0.0058716 | 1.3234 | 12233.9538 | 552425.3394 | 0.045155 | 0 | 0 | 0 | 0 | 117.4322 | 0 | 0 | 0 | 0 | 0 | -117.4322 | 0 | -0.076605 | 1.2234
2008-05-20 | 0 | 0.0061809 | 1.3117 | 12116.5216 | 552425.3394 | 0.045593 | 0 | 0 | 0 | 0 | 123.619 | 0 | 0 | 0 | 0 | 0 | -123.619 | 0 | -0.088348 | 1.2117
2008-05-21 | 0 | 0.0054087 | 1.2993 | 11992.9026 | 552425.3394 | 0.046063 | 0 | 0 | 0 | 0 | 108.174 | 0 | 0 | 0 | 0 | 0 | -108.174 | 0 | -0.10071 | 1.1993
2008-05-22 | 0.000254 | 0.0048267 | 1.2885 | 11884.7286 | 552425.3394 | 0.046482 | 5.08 | 50.8 | 9.144 | 201.168 | 96.5342 | 0 | 0 | 0 | 0 | 0 | -82.3102 | 251.968 | -0.11153 | 1.1885
2008-05-23 | 0.000762 | 0.004943 | 1.2802 | 11802.4184 | 552677.3074 | 0.046827 | 15.24 | 152.4 | 27.432 | 603.504 | 98.8607 | 0 | 0 | 0 | 0 | 0 | -56.1887 | 755.904 | -0.11976 | 1.1802
2008-05-24 | 0.000254 | 0.0061171 | 1.2746 | 11746.2297 | 553433.2114 | 0.047116 | 5.08 | 50.8 | 9.144 | 201.168 | 122.3428 | 0 | 0 | 0 | 0 | 0 | -108.1188 | 251.968 | -0.12538 | 1.1746
2008-05-25 | 0 | 0.0055214 | 1.2638 | 11638.1109 | 553685.1794 | 0.047575 | 0 | 0 | 0 | 0 | 110.4289 | 0 | 0 | 0 | 0 | 0 | -110.4289 | 0 | -0.13619 | 1.1638
2008-05-26 | 0 | 0.0057806 | 1.2528 | 11527.682 | 553685.1794 | 0.048031 | 0 | 0 | 0 | 0 | 115.6112 | 0 | 0 | 0 | 0 | 0 | -115.6112 | 0 | -0.14723 | 1.1528
2008-05-27 | 0 | 0.0063219 | 1.2412 | 11412.0708 | 553685.1794 | 0.048518 | 0 | 0 | 0 | 0 | 126.4372 | 0 | 0 | 0 | 0 | 0 | -126.4372 | 0 | -0.15879 | 1.1412
2008-05-28 | 0.000254 | 0.0070964 | 1.2286 | 11285.6336 | 553685.1794 | 0.049061 | 5.08 | 50.8 | 9.144 | 201.168 | 141.929 | 0 | 0 | 0 | 0 | 0 | -127.705 | 251.968 | -0.17144 | 1.1286
2008-05-29 | 0 | 0.0065052 | 1.2158 | 11157.9286 | 553937.1474 | 0.049645 | 0 | 0 | 0 | 0 | 130.103 | 0 | 0 | 0 | 0 | 0 | -130.103 | 0 | -0.18421 | 1.1158
2008-05-30 | 0 | 0.0065596 | 1.2028 | 11027.8256 | 553937.1474 | 0.050231 | 0 | 0 | 0 | 0 | 131.1916 | 0 | 0 | 0 | 0 | 0 | -131.1916 | 0 | -0.19722 | 1.1028
2008-05-31 | 0 | 0.0073083 | 1.1897 | 10896.634 | 553937.1474 | 0.050836 | 0 | 0 | 0 | 0 | 146.1666 | 0 | 0 | 0 | 0 | 0 | -146.1666 | 0 | -0.21034 | 1.0897
2008-06-01 | 0.00762 | 0.0066675 | 1.175 | 10750.4673 | 553937.1474 | 0.051527 | 152.4 | 1524 | 274.32 | 6035.04 | 133.3496 | 0 | 0 | 0 | 0 | 0 | 293.3704 | 7559.04 | -0.22495 | 1.075
2008-06-02 | 0 | 0.0067989 | 1.2044 | 11043.8377 | 561496.1874 | 0.050842 | 0 | 0 | 0 | 0 | 135.9787 | 0 | 0 | 0 | 0 | 0 | -135.9787 | 0 | -0.19562 | 1.1044
2008-06-03 | 0 | 0.0060897 | 1.1908 | 10907.859 | 561496.1874 | 0.051476 | 0 | 0 | 0 | 0 | 121.7937 | 0 | 0 | 0 | 0 | 0 | -121.7937 | 0 | -0.20921 | 1.0908
2008-06-04 | 0 | 0.0073147 | 1.1786 | 10786.0653 | 561496.1874 | 0.052058 | 0 | 0 | 0 | 0 | 146.2944 | 0 | 0 | 0 | 0 | 0 | -146.2944 | 0 | -0.22139 | 1.0786
2008-06-05 | 0 | 0.0069905 | 1.164 | 10639.7709 | 561496.1874 | 0.052773 | 0 | 0 | 0 | 0 | 139.8093 | 0 | 0 | 0 | 0 | 0 | -139.8093 | 0 | -0.23602 | 1.064
2008-06-06 | 0 | 0.0069636 | 1.15 | 10499.9616 | 561496.1874 | 0.053476 | 0 | 0 | 0 | 0 | 139.2711 | 0 | 0 | 0 | 0 | 0 | -139.2711 | 0 | -0.25 | 1.05
2008-06-07 | 0 | 0.0075872 | 1.1361 | 10360.6905 | 561496.1874 | 0.054195 | 0 | 0 | 0 | 0 | 151.7449 | 0 | 0 | 0 | 0 | 0 | -151.7449 | 0 | -0.26393 | 1.0361
2008-06-08 | 0 | 0.0075022 | 1.1209 | 10208.9455 | 561496.1874 | 0.055 | 0 | 0 | 0 | 0 | 150.0444 | 0 | 0 | 0 | 0 | 0 | -150.0444 | 0 | -0.27911 | 1.0209
2008-06-09 | 0.005588 | 0.0071549 | 1.1059 | 10058.9012 | 561496.1874 | 0.055821 | 111.76 | 1117.6 | 201.168 | 4425.696 | 143.0972 | 0 | 0 | 0 | 0 | 0 | 169.8308 | 5543.296 | -0.29411 | 1.0059
2008-06-10 | 0.009906 | 0.005659 | 1.1229 | 10228.732 | 567039.4834 | 0.055436 | 198.12 | 1981.2 | 356.616 | 7845.552 | 113.1796 | 0 | 0 | 0 | 0 | 0 | 441.5564 | 9826.752 | -0.27713 | 1.0229
2008-06-11 | 0.004826 | 0.0054767 | 1.167 | 10670.2884 | 576866.2354 | 0.054063 | 96.52 | 965.2 | 173.736 | 3822.192 | 109.5337 | 0 | 0 | 0 | 0 | 0 | 160.7223 | 4787.392 | -0.23297 | 1.067
2008-06-12 | 0.02032 | 0.0058629 | 1.1831 | 10831.0108 | 581653.6274 | 0.053703 | 406.4 | 4064 | 731.52 | 16093.44 | 117.2576 | 0 | 0 | 0 | 0 | 0 | 1020.6624 | 20157.44 | -0.2169 | 1.0831
2008-06-13 | 0.000254 | 0.0059749 | 1.2852 | 11851.6732 | 601811.0674 | 0.050779 | 5.08 | 50.8 | 9.144 | 201.168 | 119.4972 | 0 | 0 | 0 | 0 | 0 | -105.2732 | 251.968 | -0.11483 | 1.1852
2008-06-14 | 0.09525 | 0.0064298 | 1.2746 | 11746.3999 | 602063.0354 | 0.051255 | 1905 | 19050 | 3429 | 75438 | 128.5957 | 0 | 0 | 0 | 0 | 0 | 5205.4043 | 94488 | -0.12536 | 1.1746
2008-06-15 | 0.00889 | 0.005038 | 1.5976 | 16951.8042 | 696551.0354 | 0.04109 | 177.8 | 1778 | 320.04 | 7040.88 | 100.7607 | 0 | 4666.9444 | 1951.8042 | 1951.8042 | 80199.7969 | -1554.7249 | -71380.9169 | 0.19759 | 1.4976
2008-06-16 | 0 | 0.0053162 | 1.5199 | 15397.0793 | 625170.1186 | 0.040603 | 0 | 0 | 0 | 0 | 106.3237 | 0 | 428.2468 | 397.0793 | 397.0793 | 16122.6769 | -503.4031 | -16122.6769 | 0.11985 | 1.4199
2008-06-17 | 0 | 0.0061853 | 1.4947 | 14893.6763 | 609047.4417 | 0.040893 | 0 | 0 | 0 | 0 | 123.707 | 0 | 0 | 0 | 0 | 0 | -123.707 | 0 | 0.094684 | 1.3947
2008-06-18 | 0 | 0.0057599 | 1.4885 | 14769.9693 | 609047.4417 | 0.041236 | 0 | 0 | 0 | 0 | 115.1973 | 0 | 0 | 0 | 0 | 0 | -115.1973 | 0 | 0.088498 | 1.3885
2008-06-19 | 0.000254 | 0.0065317 | 1.4827 | 14654.772 | 609047.4417 | 0.04156 | 5.08 | 50.8 | 9.144 | 201.168 | 130.6331 | 0 | 0 | 0 | 0 | 0 | -116.4091 | 251.968 | 0.082739 | 1.3827
2008-06-20 | 0 | 0.0067983 | 1.4769 | 14538.3629 | 609299.4097 | 0.04191 | 0 | 0 | 0 | 0 | 135.9655 | 0 | 0 | 0 | 0 | 0 | -135.9655 | 0 | 0.076918 | 1.3769
2008-06-21 | 0.004318 | 0.0048966 | 1.4701 | 14402.3975 | 609299.4097 | 0.042305 | 86.36 | 863.6 | 155.448 | 3419.856 | 97.9312 | 0 | 0 | 0 | 0 | 0 | 143.8768 | 4283.456 | 0.07012 | 1.3701
2008-06-22 | 0.003556 | 0.0055721 | 1.4773 | 14546.2743 | 613582.8657 | 0.042181 | 71.12 | 711.2 | 128.016 | 2816.352 | 111.4417 | 0 | 0 | 0 | 0 | 0 | 87.6943 | 3527.552 | 0.077314 | 1.3773
2008-06-23 | 0.003302 | 0.0054372 | 1.4817 | 14633.9686 | 617110.4177 | 0.04217 | 66.04 | 660.4 | 118.872 | 2615.184 | 108.7436 | 0 | 0 | 0 | 0 | 0 | 76.1684 | 3275.584 | 0.081698 | 1.3817
2008-06-24 | 0 | 0.006041 | 1.4855 | 14710.1369 | 620386.0017 | 0.042174 | 0 | 0 | 0 | 0 | 120.8202 | 0 | 0 | 0 | 0 | 0 | -120.8202 | 0 | 0.085507 | 1.3855
2008-06-25 | 0.000254 | 0.0061955 | 1.4795 | 14589.3167 | 620386.0017 | 0.042523 | 5.08 | 50.8 | 9.144 | 201.168 | 123.9096 | 0 | 0 | 0 | 0 | 0 | -109.6856 | 251.968 | 0.079466 | 1.3795
2008-06-26 | 0.002286 | 0.0065294 | 1.474 | 14479.6311 | 620637.9697 | 0.042863 | 45.72 | 457.2 | 82.296 | 1810.512 | 130.5886 | 0 | 0 | 0 | 0 | 0 | -2.5726 | 2267.712 | 0.073982 | 1.374
2008-06-27 | 0.01651 | 0.0059948 | 1.4739 | 14477.0585 | 622905.6817 | 0.043027 | 330.2 | 3302 | 594.36 | 13075.92 | 119.8952 | 0 | 0 | 0 | 0 | 0 | 804.6648 | 16377.92 | 0.073853 | 1.3739
2008-06-28 | 0.000762 | 0.005975 | 1.5141 | 15281.7233 | 639283.6017 | 0.041833 | 15.24 | 152.4 | 27.432 | 603.504 | 119.4997 | 0 | 255.9249 | 281.7233 | 255.9249 | 10706.1601 | -332.7525 | -9950.2561 | 0.11409 | 1.4141
2008-06-29 | 0.00635 | 0.0059464 | 1.4974 | 14948.9708 | 629333.3456 | 0.042099 | 127 | 1270 | 228.6 | 5029.2 | 118.9273 | 0 | 0 | 0 | 0 | 0 | 236.6727 | 6299.2 | 0.097449 | 1.3974
2008-06-30 | 0.019812 | 0.0053576 | 1.5093 | 15185.6435 | 635632.5456 | 0.041857 | 396.24 | 3962.4 | 713.232 | 15691.104 | 107.152 | 0 | 136.8982 | 185.6435 | 136.8982 | 5730.2117 | 865.4218 | 13923.2923 | 0.10928 | 1.4093
2008-07-01 | 0 | 0.0052641 | 1.5526 | 16051.0652 | 649555.8379 | 0.040468 | 0 | 0 | 0 | 0 | 105.2821 | 0 | 1844.2625 | 1051.0652 | 1051.0652 | 42534.5948 | -1156.3473 | -42534.5948 | 0.15255 | 1.4526
2008-07-02 | 0 | 0.0058923 | 1.4947 | 14894.7179 | 607021.2431 | 0.040754 | 0 | 0 | 0 | 0 | 117.8462 | 0 | 0 | 0 | 0 | 0 | -117.8462 | 0 | 0.094736 | 1.3947
2008-07-03 | 0 | 0.0057574 | 1.4888 | 14776.8717 | 607021.2431 | 0.041079 | 0 | 0 | 0 | 0 | 115.1478 | 0 | 0 | 0 | 0 | 0 | -115.1478 | 0 | 0.088844 | 1.3888
2008-07-04 | 0 | 0.006623 | 1.4831 | 14661.7239 | 607021.2431 | 0.041402 | 0 | 0 | 0 | 0 | 132.4594 | 0 | 0 | 0 | 0 | 0 | -132.4594 | 0 | 0.083086 | 1.3831
2008-07-05 | 0 | 0.0063479 | 1.4765 | 14529.2645 | 607021.2431 | 0.041779 | 0 | 0 | 0 | 0 | 126.9587 | 0 | 0 | 0 | 0 | 0 | -126.9587 | 0 | 0.076463 | 1.3765
2008-07-06 | 0 | 0.0053468 | 1.4701 | 14402.3058 | 607021.2431 | 0.042148 | 0 | 0 | 0 | 0 | 106.9359 | 0 | 0 | 0 | 0 | 0 | -106.9359 | 0 | 0.070115 | 1.3701
2008-07-07 | 0.004572 | 0.0059472 | 1.4648 | 14295.3699 | 607021.2431 | 0.042463 | 91.44 | 914.4 | 164.592 | 3621.024 | 118.9444 | 0 | 0 | 0 | 0 | 0 | 137.0876 | 4535.424 | 0.064768 | 1.3648
2008-07-08 | 0.083058 | 0.0056397 | 1.4716 | 14432.4575 | 611556.6671 | 0.042374 | 1661.16 | 16611.6 | 2990.088 | 65781.936 | 112.7949 | 0 | 0 | 0 | 0 | 0 | 4538.4531 | 82393.536 | 0.071623 | 1.3716
2008-07-09 | 0 | 0.0058665 | 1.6985 | 18970.9106 | 693950.2031 | 0.03658 | 0 | 0 | 0 | 0 | 117.3308 | 0 | 13542.9542 | 3970.9106 | 3970.9106 | 145254.716 | -4088.2415 | -145254.716 | 0.29855 | 1.5985
2008-07-10 | 0 | 0.0061704 | 1.4941 | 14882.6692 | 548695.4871 | 0.036868 | 0 | 0 | 0 | 0 | 123.4084 | 0 | 0 | 0 | 0 | 0 | -123.4084 | 0 | 0.094133 | 1.3941
2008-07-11 | 0 | 0.0060558 | 1.488 | 14759.2608 | 548695.4871 | 0.037176 | 0 | 0 | 0 | 0 | 121.1167 | 0 | 0 | 0 | 0 | 0 | -121.1167 | 0 | 0.087963 | 1.388
2008-07-12 | 0.040132 | 0.0044249 | 1.4819 | 14638.1441 | 548695.4871 | 0.037484 | 802.64 | 8026.4 | 1444.752 | 31784.544 | 88.4974 | 0 | 0 | 0 | 0 | 0 | 2158.8946 | 39810.944 | 0.081907 | 1.3819
2008-07-13 | 0 | 0.005451 | 1.5899 | 16797.0388 | 588506.4311 | 0.035036 | 0 | 0 | 0 | 0 | 109.0205 | 0 | 4123.0103 | 1797.0388 | 1797.0388 | 62961.6266 | -1906.0593 | -62961.6266 | 0.18985 | 1.4899
2008-07-14 | 0.00127 | 0.0055714 | 1.4945 | 14890.9795 | 525544.8045 | 0.035293 | 25.4 | 254 | 45.72 | 1005.84 | 111.4289 | 0 | 0 | 0 | 0 | 0 | -40.3089 | 1259.84 | 0.094549 | 1.3945
2008-07-15 | 0.007112 | 0.0044964 | 1.4925 | 14850.6706 | 526804.6445 | 0.035473 | 142.24 | 1422.4 | 256.032 | 5632.704 | 89.9281 | 0 | 0 | 0 | 0 | 0 | 308.3439 | 7055.104 | 0.092534 | 1.3925
2008-07-16 | 0 | 0.0051813 | 1.508 | 15159.0145 | 533859.7485 | 0.035217 | 0 | 0 | 0 | 0 | 103.6255 | 0 | 108.5259 | 159.0145 | 108.5259 | 3821.9899 | -212.1513 | -3821.9899 | 0.10795 | 1.408
2008-07-17 | 0.028956 | 0.0051105 | 1.4973 | 14946.8632 | 530037.7586 | 0.035461 | 579.12 | 5791.2 | 1042.416 | 22933.152 | 102.2093 | 0 | 0 | 0 | 0 | 0 | 1519.3267 | 28724.352 | 0.097343 | 1.3973
2008-07-18 | 0.000254 | 0.0056339 | 1.5733 | 16466.1899 | 558762.1106 | 0.033934 | 5.08 | 50.8 | 9.144 | 201.168 | 112.6774 | 0 | 3038.5303 | 1466.1899 | 1466.1899 | 49753.5469 | -1564.6432 | -49501.5789 | 0.17331 | 1.4733
2008-07-19 | 0 | 0.0059502 | 1.4951 | 14901.5466 | 509260.5318 | 0.034175 | 0 | 0 | 0 | 0 | 119.0045 | 0 | 0 | 0 | 0 | 0 | -119.0045 | 0 | 0.095077 | 1.3951
2008-07-20 | 0 | 0.0059546 | 1.4891 | 14782.5421 | 509260.5318 | 0.03445 | 0 | 0 | 0 | 0 | 119.0916 | 0 | 0 | 0 | 0 | 0 | -119.0916 | 0 | 0.089127 | 1.3891
2008-07-21 | 0 | 0.0059119 | 1.4832 | 14663.4505 | 509260.5318 | 0.03473 | 0 | 0 | 0 | 0 | 118.2374 | 0 | 0 | 0 | 0 | 0 | -118.2374 | 0 | 0.083173 | 1.3832
2008-07-22 | 0 | 0.0059824 | 1.4773 | 14545.2131 | 509260.5318 | 0.035012 | 0 | 0 | 0 | 0 | 119.6474 | 0 | 0 | 0 | 0 | 0 | -119.6474 | 0 | 0.077261 | 1.3773
2008-07-23 | 0.004318 | 0.0047203 | 1.4713 | 14425.5657 | 509260.5318 | 0.035303 | 86.36 | 863.6 | 155.448 | 3419.856 | 94.4061 | 0 | 0 | 0 | 0 | 0 | 147.4019 | 4283.456 | 0.071278 | 1.3713
2008-07-24 | 0 | 0.0059557 | 1.4786 | 14572.9676 | 513543.9878 | 0.035239 | 0 | 0 | 0 | 0 | 119.115 | 0 | 0 | 0 | 0 | 0 | -119.115 | 0 | 0.078648 | 1.3786
2008-07-25 | 0 | 0.0058845 | 1.4727 | 14453.8526 | 513543.9878 | 0.03553 | 0 | 0 | 0 | 0 | 117.6903 | 0 | 0 | 0 | 0 | 0 | -117.6903 | 0 | 0.072693 | 1.3727
2008-07-26 | 0.025654 | 0.0056503 | 1.4668 | 14336.1622 | 513543.9878 | 0.035822 | 513.08 | 5130.8 | 923.544 | 20317.968 | 113.0068 | 0 | 0 | 0 | 0 | 0 | 1323.6172 | 25448.768 | 0.066808 | 1.3668
2008-07-27 | 0 | 0.0054158 | 1.533 | 15659.7794 | 538992.7558 | 0.034419 | 0 | 0 | 0 | 0 | 108.3161 | 0 | 917.226 | 659.7794 | 659.7794 | 22708.8968 | -768.0955 | -22708.8968 | 0.13299 | 1.433
2008-07-28 | 0.001524 | 0.0050758 | 1.4946 | 14891.6839 | 516283.859 | 0.034669 | 30.48 | 304.8 | 54.864 | 1207.008 | 101.5151 | 0 | 0 | 0 | 0 | 0 | -16.1711 | 1511.808 | 0.094584 | 1.3946
2008-07-29 | 0.003556 | 0.0049722 | 1.4938 | 14875.5128 | 517795.667 | 0.034809 | 71.12 | 711.2 | 128.016 | 2816.352 | 99.4431 | 0 | 0 | 0 | 0 | 0 | 99.6929 | 3527.552 | 0.093776 | 1.3938
2008-07-30 | 0.0254 | 0.0039496 | 1.4988 | 14975.2058 | 521323.219 | 0.034812 | 508 | 5080 | 914.4 | 20116.8 | 78.9913 | 0 | 0 | 0 | 0 | 0 | 1343.4087 | 25196.8 | 0.09876 | 1.3988
2008-07-31 | 0.00254 | 0.0039841 | 1.5659 | 16318.6145 | 546520.019 | 0.033491 | 50.8 | 508 | 91.44 | 2011.68 | 79.6811 | 0 | 2591.5226 | 1318.6145 | 1318.6145 | 44161.1767 | -1256.0556 | -41641.4967 | 0.16593 | 1.4659
2008-08-01 | 0.016256 | 0.0043562 | 1.5031 | 15062.5589 | 504878.5223 | 0.033519 | 325.12 | 3251.2 | 585.216 | 12874.752 | 87.1234 | 0 | 26.7801 | 62.5589 | 26.7801 | 897.6362 | 796.4325 | 15228.3158 | 0.10313 | 1.4031
2008-08-02 | 0.000762 | 0.0038858 | 1.5429 | 15858.9914 | 520106.838 | 0.032796 | 15.24 | 152.4 | 27.432 | 603.504 | 77.7155 | 0 | 1362.5784 | 858.9914 | 858.9914 | 28171.2317 | -894.0349 | -27415.3277 | 0.14295 | 1.4429
2008-08-03 | 0 | 0.005323 | 1.4982 | 14964.9565 | 492691.5103 | 0.032923 | 0 | 0 | 0 | 0 | 106.4605 | 0 | 0 | 0 | 0 | 0 | -106.4605 | 0 | 0.098248 | 1.3982
2008-08-04 | 0 | 0.0053835 | 1.4929 | 14858.4961 | 492691.5103 | 0.033159 | 0 | 0 | 0 | 0 | 107.6701 | 0 | 0 | 0 | 0 | 0 | -107.6701 | 0 | 0.092925 | 1.3929
2008-08-05 | 0 | 0.0062044 | 1.4875 | 14750.826 | 492691.5103 | 0.033401 | 0 | 0 | 0 | 0 | 124.0879 | 0 | 0 | 0 | 0 | 0 | -124.0879 | 0 | 0.087541 | 1.3875
2008-08-06 | 0 | 0.0063004 | 1.4813 | 14626.7381 | 492691.5103 | 0.033684 | 0 | 0 | 0 | 0 | 126.0082 | 0 | 0 | 0 | 0 | 0 | -126.0082 | 0 | 0.081337 | 1.3813
2008-08-07 | 0 | 0.0055189 | 1.475 | 14500.7299 | 492691.5103 | 0.033977 | 0 | 0 | 0 | 0 | 110.378 | 0 | 0 | 0 | 0 | 0 | -110.378 | 0 | 0.075036 | 1.375
2008-08-08 | 0 | 0.0048202 | 1.4695 | 14390.3519 | 492691.5103 | 0.034238 | 0 | 0 | 0 | 0 | 96.4033 | 0 | 0 | 0 | 0 | 0 | -96.4033 | 0 | 0.069518 | 1.3695
2008-08-09 | 0 | 0.005693 | 1.4647 | 14293.9486 | 492691.5103 | 0.034469 | 0 | 0 | 0 | 0 | 113.8592 | 0 | 0 | 0 | 0 | 0 | -113.8592 | 0 | 0.064697 | 1.3647
2008-08-10 | 0 | 0.0056925 | 1.459 | 14180.0894 | 492691.5103 | 0.034745 | 0 | 0 | 0 | 0 | 113.8503 | 0 | 0 | 0 | 0 | 0 | -113.8503 | 0 | 0.059004 | 1.359
2008-08-11 | 0.000254 | 0.0054818 | 1.4533 | 14066.2391 | 492691.5103 | 0.035027 | 5.08 | 50.8 | 9.144 | 201.168 | 109.6352 | 0 | 0 | 0 | 0 | 0 | -95.4112 | 251.968 | 0.053312 | 1.3533
2008-08-12 | 0.023876 | 0.0037866 | 1.4485 | 13970.8279 | 492943.4783 | 0.035284 | 477.52 | 4775.2 | 859.536 | 18909.792 | 75.7324 | 0 | 0 | 0 | 0 | 0 | 1261.3236 | 23684.992 | 0.048541 | 1.3485
2008-08-13 | 0.012192 | 0.0048416 | 1.5116 | 15232.1514 | 516628.4703 | 0.033917 | 243.84 | 2438.4 | 438.912 | 9656.064 | 96.8324 | 0 | 191.4412 | 232.1514 | 191.4412 | 6493.1044 | 394.4785 | 5601.3596 | 0.11161 | 1.4116
2008-08-14 | 0.009652 | 0.0037295 | 1.5313 | 15626.6299 | 522229.8299 | 0.033419 | 193.04 | 1930.4 | 347.472 | 7644.384 | 74.59 | 0 | 848.9751 | 626.6299 | 626.6299 | 20941.4851 | -160.708 | -11366.7011 | 0.13133 | 1.4313
2008-08-15 | 0.002286 | 0.0047889 | 1.5233 | 15465.922 | 510863.1289 | 0.033032 | 45.72 | 457.2 | 82.296 | 1810.512 | 95.7785 | 0 | 544.3121 | 465.922 | 465.922 | 15390.117 | -433.6845 | -13122.405 | 0.1233 | 1.4233
2008-08-16 | 0.000762 | 0.0044634 | 1.5016 | 15032.2375 | 497740.7239 | 0.033112 | 15.24 | 152.4 | 27.432 | 603.504 | 89.2681 | 0 | 9.9065 | 32.2375 | 9.9065 | 328.0197 | -56.5026 | 427.8843 | 0.10161 | 1.4016
2008-08-17 | 0.001778 | 0.0049667 | 1.4988 | 14975.7349 | 498168.6082 | 0.033265 | 35.56 | 355.6 | 64.008 | 1408.176 | 99.3342 | 0 | 0 | 0 | 0 | 0 | 0.23381 | 1763.776 | 0.098787 | 1.3988
2008-08-18 | 0.000254 | 0.0048501 | 1.4988 | 14975.9687 | 499932.3842 | 0.033382 | 5.08 | 50.8 | 9.144 | 201.168 | 97.0011 | 0 | 0 | 0 | 0 | 0 | -82.7771 | 251.968 | 0.098798 | 1.3988
2008-08-19 | 0.008382 | 0.0040742 | 1.4947 | 14893.1916 | 500184.3522 | 0.033585 | 167.64 | 1676.4 | 301.752 | 6638.544 | 81.4846 | 0 | 0 | 0 | 0 | 0 | 387.9074 | 8314.944 | 0.09466 | 1.3947
2008-08-20 | 0.000254 | 0.0033742 | 1.5141 | 15281.0991 | 508499.2962 | 0.033276 | 5.08 | 50.8 | 9.144 | 201.168 | 67.4847 | 0 | 255.0747 | 281.0991 | 255.0747 | 8487.9566 | -308.3354 | -8235.9886 | 0.11405 | 1.4141
2008-08-21 | 0.054864 | 0.0020547 | 1.4986 | 14972.7637 | 500263.3076 | 0.033412 | 1097.28 | 10972.8 | 1975.104 | 43452.288 | 41.0938 | 0 | 0 | 0 | 0 | 0 | 3031.2902 | 54425.088 | 0.098638 | 1.3986
2008-08-22 | 0.066802 | 0.0021887 | 1.6502 | 18004.0539 | 554688.3956 | 0.030809 | 1336.04 | 13360.4 | 2404.872 | 52907.184 | 43.7733 | 0 | 8911.2746 | 3004.0539 | 3004.0539 | 92552.1471 | 693.0848 | -26284.5631 | 0.2502 | 1.5502
2008-08-23 | 0.019558 | 0.0037545 | 1.6849 | 18697.1387 | 528403.8326 | 0.028261 | 391.16 | 3911.6 | 704.088 | 15489.936 | 75.0909 | 0 | 12166.8135 | 3697.1387 | 3697.1387 | 104485.6262 | -2676.9816 | -85084.0902 | 0.28486 | 1.5849
2008-08-24 | 0.015494 | 0.0046018 | 1.551 | 16020.1571 | 443319.7423 | 0.027673 | 309.88 | 3098.8 | 557.784 | 12271.248 | 92.0355 | 0 | 1763.5136 | 1020.1571 | 1020.1571 | 28230.4211 | -244.5286 | -12860.3731 | 0.15101 | 1.451
2008-08-25 | 0.000254 | 0.0053726 | 1.5388 | 15775.6285 | 430459.3692 | 0.027286 | 5.08 | 50.8 | 9.144 | 201.168 | 107.453 | 0 | 1169.1195 | 775.6285 | 775.6285 | 21164.074 | -868.8575 | -20912.106 | 0.13878 | 1.4388
2008-08-26 | 0 | 0.0053825 | 1.4953 | 14906.771 | 409547.2632 | 0.027474 | 0 | 0 | 0 | 0 | 107.6503 | 0 | 0 | 0 | 0 | 0 | -107.6503 | 0 | 0.095339 | 1.3953
2008-08-27 | 0 | 0.0051125 | 1.49 | 14799.1207 | 409547.2632 | 0.027674 | 0 | 0 | 0 | 0 | 102.2494 | 0 | 0 | 0 | 0 | 0 | -102.2494 | 0 | 0.089956 | 1.39
2008-08-28 | 0 | 0.0054492 | 1.4848 | 14696.8713 | 409547.2632 | 0.027866 | 0 | 0 | 0 | 0 | 108.9834 | 0 | 0 | 0 | 0 | 0 | -108.9834 | 0 | 0.084844 | 1.3848
2008-08-29 | 0 | 0.00607 | 1.4794 | 14587.8879 | 409547.2632 | 0.028074 | 0 | 0 | 0 | 0 | 121.3998 | 0 | 0 | 0 | 0 | 0 | -121.3998 | 0 | 0.079394 | 1.3794
2008-08-30 | 0.002286 | 0.004803 | 1.4733 | 14466.4881 | 409547.2632 | 0.02831 | 45.72 | 457.2 | 82.296 | 1810.512 | 96.0599 | 0 | 0 | 0 | 0 | 0 | 31.9561 | 2267.712 | 0.073324 | 1.3733
2008-08-31 | 0.000254 | 0.0044896 | 1.4749 | 14498.4441 | 411814.9752 | 0.028404 | 5.08 | 50.8 | 9.144 | 201.168 | 89.792 | 0 | 0 | 0 | 0 | 0 | -75.568 | 251.968 | 0.074922 | 1.3749
2008-09-01 | 0 | 0.0040458 | 1.4711 | 14422.8761 | 412066.9432 | 0.02857 | 0 | 0 | 0 | 0 | 80.9156 | 0 | 0 | 0 | 0 | 0 | -80.9156 | 0 | 0.071144 | 1.3711
2008-09-02 | 0.000508 | 0.0043613 | 1.4671 | 14341.9606 | 412066.9432 | 0.028732 | 10.16 | 101.6 | 18.288 | 402.336 | 87.2262 | 0 | 0 | 0 | 0 | 0 | -58.7782 | 503.936 | 0.067098 | 1.3671
2008-09-03 | 0 | 0.0045202 | 1.4642 | 14283.1823 | 412570.8792 | 0.028885 | 0 | 0 | 0 | 0 | 90.4043 | 0 | 0 | 0 | 0 | 0 | -90.4043 | 0 | 0.064159 | 1.3642
2008-09-04 | 0 | 0.0048598 | 1.4596 | 14192.778 | 412570.8792 | 0.029069 | 0 | 0 | 0 | 0 | 97.1963 | 0 | 0 | 0 | 0 | 0 | -97.1963 | 0 | 0.059639 | 1.3596
2008-09-05 | 0 | 0.0036146 | 1.4548 | 14095.5817 | 412570.8792 | 0.02927 | 0 | 0 | 0 | 0 | 72.2925 | 0 | 0 | 0 | 0 | 0 | -72.2925 | 0 | 0.054779 | 1.3548
2008-09-06 | 0 | 0.0053314 | 1.4512 | 14023.2892 | 412570.8792 | 0.02942 | 0 | 0 | 0 | 0 | 106.6288 | 0 | 0 | 0 | 0 | 0 | -106.6288 | 0 | 0.051164 | 1.3512
2008-09-07 | 0 | 0.0053116 | 1.4458 | 13916.6605 | 412570.8792 | 0.029646 | 0 | 0 | 0 | 0 | 106.2322 | 0 | 0 | 0 | 0 | 0 | -106.2322 | 0 | 0.045833 | 1.3458
2008-09-08 | 0 | 0.005219 | 1.4405 | 13810.4283 | 412570.8792 | 0.029874 | 0 | 0 | 0 | 0 | 104.3807 | 0 | 0 | 0 | 0 | 0 | -104.3807 | 0 | 0.040521 | 1.3405
2008-09-09 | 0 | 0.0047246 | 1.4353 | 13706.0476 | 412570.8792 | 0.030101 | 0 | 0 | 0 | 0 | 94.4929 | 0 | 0 | 0 | 0 | 0 | -94.4929 | 0 | 0.035302 | 1.3353
2008-09-10 | 0.004318 | 0.00446 | 1.4306 | 13611.5546 | 412570.8792 | 0.03031 | 86.36 | 863.6 | 155.448 | 3419.856 | 89.2003 | 0 | 0 | 0 | 0 | 0 | 152.6077 | 4283.456 | 0.030578 | 1.3306
2008-09-11 | 0.001016 | 0.0040849 | 1.4382 | 13764.1623 | 416854.3352 | 0.030285 | 20.32 | 203.2 | 36.576 | 804.672 | 81.6978 | 0 | 0 | 0 | 0 | 0 | -24.8018 | 1007.872 | 0.038208 | 1.3382
2008-09-12 | 0 | 0.0042571 | 1.437 | 13739.3605 | 417862.2072 | 0.030414 | 0 | 0 | 0 | 0 | 85.1417 | 0 | 0 | 0 | 0 | 0 | -85.1417 | 0 | 0.036968 | 1.337
2008-09-13 | 0 | 0.0043481 | 1.4327 | 13654.2187 | 417862.2072 | 0.030603 | 0 | 0 | 0 | 0 | 86.9611 | 0 | 0 | 0 | 0 | 0 | -86.9611 | 0 | 0.032711 | 1.3327
2008-09-14 | 0 | 0.0048058 | 1.4284 | 13567.2577 | 417862.2072 | 0.030799 | 0 | 0 | 0 | 0 | 96.1169 | 0 | 0 | 0 | 0 | 0 | -96.1169 | 0 | 0.028363 | 1.3284
2008-09-15 | 0.008382 | 0.0048008 | 1.4236 | 13471.1407 | 417862.2072 | 0.031019 | 167.64 | 1676.4 | 301.752 | 6638.544 | 96.0155 | 0 | 0 | 0 | 0 | 0 | 373.3765 | 8314.944 | 0.023557 | 1.3236
2008-09-16 | 0.000254 | 0.0046493 | 1.4422 | 13844.5173 | 426177.1512 | 0.030783 | 5.08 | 50.8 | 9.144 | 201.168 | 92.9866 | 0 | 0 | 0 | 0 | 0 | -78.7626 | 251.968 | 0.042226 | 1.3422
2008-09-17 | 0.00508 | 0.0044624 | 1.4383 | 13765.7547 | 426429.1192 | 0.030978 | 101.6 | 1016 | 182.88 | 4023.36 | 89.2478 | 0 | 0 | 0 | 0 | 0 | 195.2322 | 5039.36 | 0.038288 | 1.3383
2008-09-18 | 0 | 0.004454 | 1.448 | 13960.9869 | 431468.4792 | 0.030905 | 0 | 0 | 0 | 0 | 89.0795 | 0 | 0 | 0 | 0 | 0 | -89.0795 | 0 | 0.048049 | 1.348
2008-09-19 | 0 | 0.0044542 | 1.4436 | 13871.9073 | 431468.4792 | 0.031104 | 0 | 0 | 0 | 0 | 89.0838 | 0 | 0 | 0 | 0 | 0 | -89.0838 | 0 | 0.043595 | 1.3436
2008-09-20 | 0.000254 | 0.0032709 | 1.4391 | 13782.8236 | 431468.4792 | 0.031305 | 5.08 | 50.8 | 9.144 | 201.168 | 65.418 | 0 | 0 | 0 | 0 | 0 | -51.194 | 251.968 | 0.039141 | 1.3391
2008-09-21 | 0.016002 | 0.0041045 | 1.4366 | 13731.6295 | 431720.4472 | 0.03144 | 320.04 | 3200.4 | 576.072 | 12673.584 | 82.0898 | 0 | 0 | 0 | 0 | 0 | 814.0222 | 15873.984 | 0.036581 | 1.3366
2008-09-22 | 0.000254 | 0.002414 | 1.4773 | 14545.6517 | 447594.4312 | 0.030772 | 5.08 | 50.8 | 9.144 | 201.168 | 48.2801 | 0 | 0 | 0 | 0 | 0 | -34.0561 | 251.968 | 0.077283 | 1.3773
2008-09-23 | 0 | 0.0040282 | 1.4756 | 14511.5957 | 447846.3992 | 0.030861 | 0 | 0 | 0 | 0 | 80.565 | 0 | 0 | 0 | 0 | 0 | -80.565 | 0 | 0.07558 | 1.3756
2008-09-24 | 0 | 0.0036859 | 1.4716 | 14431.0307 | 447846.3992 | 0.031034 | 0 | 0 | 0 | 0 | 73.7178 | 0 | 0 | 0 | 0 | 0 | -73.7178 | 0 | 0.071552 | 1.3716
2008-09-25 | 0 | 0.0047579 | 1.4679 | 14357.3129 | 447846.3992 | 0.031193 | 0 | 0 | 0 | 0 | 95.1579 | 0 | 0 | 0 | 0 | 0 | -95.1579 | 0 | 0.067866 | 1.3679
2008-09-26 | 0 | 0.0047426 | 1.4631 | 14262.1549 | 447846.3992 | 0.031401 | 0 | 0 | 0 | 0 | 94.8529 | 0 | 0 | 0 | 0 | 0 | -94.8529 | 0 | 0.063108 | 1.3631
2008-09-27 | 0 | 0.0050167 | 1.4584 | 14167.302 | 447846.3992 | 0.031611 | 0 | 0 | 0 | 0 | 100.3341 | 0 | 0 | 0 | 0 | 0 | -100.3341 | 0 | 0.058365 | 1.3584
2008-09-28 | 0 | 0.005073 | 1.4533 | 14066.9679 | 447846.3992 | 0.031837 | 0 | 0 | 0 | 0 | 101.4605 | 0 | 0 | 0 | 0 | 0 | -101.4605 | 0 | 0.053348 | 1.3533
2008-09-29 | 0 | 0.0053006 | 1.4483 | 13965.5074 | 447846.3992 | 0.032068 | 0 | 0 | 0 | 0 | 106.0123 | 0 | 0 | 0 | 0 | 0 | -106.0123 | 0 | 0.048275 | 1.3483
2008-09-30 | 0 | 0.0045166 | 1.443 | 13859.4951 | 447846.3992 | 0.032313 | 0 | 0 | 0 | 0 | 90.3311 | 0 | 0 | 0 | 0 | 0 | -90.3311 | 0 | 0.042975 | 1.343
2008-10-01 | 0 | 0.0038058 | 1.4385 | 13769.164 | 447846.3992 | 0.032525 | 0 | 0 | 0 | 0 | 76.1159 | 0 | 0 | 0 | 0 | 0 | -76.1159 | 0 | 0.038458 | 1.3385
2008-10-02 | 0 | 0.0036436 | 1.4347 | 13693.0481 | 447846.3992 | 0.032706 | 0 | 0 | 0 | 0 | 72.8713 | 0 | 0 | 0 | 0 | 0 | -72.8713 | 0 | 0.034652 | 1.3347
2008-10-03 | 0 | 0.0039462 | 1.431 | 13620.1768 | 447846.3992 | 0.032881 | 0 | 0 | 0 | 0 | 78.9232 | 0 | 0 | 0 | 0 | 0 | -78.9232 | 0 | 0.031009 | 1.331
2008-10-04 | 0 | 0.0039214 | 1.4271 | 13541.2536 | 447846.3992 | 0.033073 | 0 | 0 | 0 | 0 | 78.4271 | 0 | 0 | 0 | 0 | 0 | -78.4271 | 0 | 0.027063 | 1.3271
2008-10-05 | 0.000762 | 0.0036305 | 1.4231 | 13462.8264 | 447846.3992 | 0.033265 | 15.24 | 152.4 | 27.432 | 603.504 | 72.6109 | 0 | 0 | 0 | 0 | 0 | -29.9389 | 755.904 | 0.023141 | 1.3231
2008-10-06 | 0 | 0.0034905 | 1.4216 | 13432.8875 | 448602.3032 | 0.033396 | 0 | 0 | 0 | 0 | 69.8094 | 0 | 0 | 0 | 0 | 0 | -69.8094 | 0 | 0.021644 | 1.3216
2008-10-07 | 0 | 0.0036461 | 1.4182 | 13363.0781 | 448602.3032 | 0.03357 | 0 | 0 | 0 | 0 | 72.9226 | 0 | 0 | 0 | 0 | 0 | -72.9226 | 0 | 0.018154 | 1.3182
2008-10-08 | 0.002794 | 0.0031844 | 1.4145 | 13290.1555 | 448602.3032 | 0.033754 | 55.88 | 558.8 | 100.584 | 2212.848 | 63.6879 | 0 | 0 | 0 | 0 | 0 | 92.7761 | 2771.648 | 0.014508 | 1.3145
2008-10-09 | 0.041656 | 0.0031007 | 1.4191 | 13382.9316 | 451373.9512 | 0.033728 | 833.12 | 8331.2 | 1499.616 | 32991.552 | 62.0135 | 0 | 0 | 0 | 0 | 0 | 2270.7225 | 41322.752 | 0.019147 | 1.3191
2008-10-10 | 0 | 0.0031996 | 1.5327 | 15653.6541 | 492696.7032 | 0.031475 | 0 | 0 | 0 | 0 | 63.9916 | 0 | 904.4825 | 653.6541 | 653.6541 | 20573.6756 | -717.6456 | -20573.6756 | 0.13268 | 1.4327
2008-10-11 | 0 | 0.0029719 | 1.4968 | 14936.0084 | 472123.0276 | 0.03161 | 0 | 0 | 0 | 0 | 59.438 | 0 | 0 | 0 | 0 | 0 | -59.438 | 0 | 0.0968 | 1.3968
2008-10-12 | 0 | 0.0033898 | 1.4938 | 14876.5704 | 472123.0276 | 0.031736 | 0 | 0 | 0 | 0 | 67.7959 | 0 | 0 | 0 | 0 | 0 | -67.7959 | 0 | 0.093829 | 1.3938
2008-10-13 | 0.003048 | 0.0031806 | 1.4904 | 14808.7745 | 472123.0276 | 0.031881 | 60.96 | 609.6 | 109.728 | 2414.016 | 63.612 | 0 | 0 | 0 | 0 | 0 | 107.076 | 3023.616 | 0.090439 | 1.3904
2008-10-14 | 0.000508 | 0.003303 | 1.4958 | 14915.8504 | 475146.6436 | 0.031855 | 10.16 | 101.6 | 18.288 | 402.336 | 66.0607 | 0 | 0 | 0 | 0 | 0 | -37.6127 | 503.936 | 0.095793 | 1.3958
2008-10-15 | 0 | 0.0036624 | 1.4939 | 14878.2378 | 475650.5796 | 0.03197 | 0 | 0 | 0 | 0 | 73.2476 | 0 | 0 | 0 | 0 | 0 | -73.2476 | 0 | 0.093912 | 1.3939
2008-10-16 | 0 | 0.0036157 | 1.4902 | 14804.9902 | 475650.5796 | 0.032128 | 0 | 0 | 0 | 0 | 72.3145 | 0 | 0 | 0 | 0 | 0 | -72.3145 | 0 | 0.09025 | 1.3902
2008-10-17 | 0 | 0.0040373 | 1.4866 | 14732.6756 | 475650.5796 | 0.032285 | 0 | 0 | 0 | 0 | 80.7454 | 0 | 0 | 0 | 0 | 0 | -80.7454 | 0 | 0.086634 | 1.3866
2008-10-18 | 0 | 0.0031322 | 1.4826 | 14651.9302 | 475650.5796 | 0.032463 | 0 | 0 | 0 | 0 | 62.6439 | 0 | 0 | 0 | 0 | 0 | -62.6439 | 0 | 0.082597 | 1.3826
2008-10-19 | 0 | 0.0030403 | 1.4795 | 14589.2864 | 475650.5796 | 0.032603 | 0 | 0 | 0 | 0 | 60.806 | 0 | 0 | 0 | 0 | 0 | -60.806 | 0 | 0.079464 | 1.3795
2008-10-20 | 0 | 0.0033965 | 1.4764 | 14528.4803 | 475650.5796 | 0.032739 | 0 | 0 | 0 | 0 | 67.9307 | 0 | 0 | 0 | 0 | 0 | -67.9307 | 0 | 0.076424 | 1.3764
2008-10-21 | 0 | 0.003431 | 1.473 | 14460.5496 | 475650.5796 | 0.032893 | 0 | 0 | 0 | 0 | 68.6199 | 0 | 0 | 0 | 0 | 0 | -68.6199 | 0 | 0.073027 | 1.373
2008-10-22 | 0 | 0.0037664 | 1.4696 | 14391.9297 | 475650.5796 | 0.03305 | 0 | 0 | 0 | 0 | 75.3284 | 0 | 0 | 0 | 0 | 0 | -75.3284 | 0 | 0.069596 | 1.3696
2008-10-23 | 0.00127 | 0.0032722 | 1.4658 | 14316.6014 | 475650.5796 | 0.033224 | 25.4 | 254 | 45.72 | 1005.84 | 65.4436 | 0 | 0 | 0 | 0 | 0 | 5.6764 | 1259.84 | 0.06583 | 1.3658
2008-10-24 | 0.018542 | 0.002572 | 1.4661 | 14322.2778 | 476910.4196 | 0.033299 | 370.84 | 3708.4 | 667.512 | 14685.264 | 51.4406 | 0 | 0 | 0 | 0 | 0 | 986.9114 | 18393.664 | 0.066114 | 1.3661
2008-10-25 | 0.000508 | 0.0032632 | 1.5155 | 15309.1891 | 495304.0836 | 0.032353 | 10.16 | 101.6 | 18.288 | 402.336 | 65.2642 | 0 | 294.2487 | 309.1891 | 294.2487 | 9519.9418 | -331.0649 | -9016.0058 | 0.11546 | 1.4155
2008-10-26 | 0 | 0.003276 | 1.4989 | 14978.1242 | 486288.0778 | 0.032467 | 0 | 0 | 0 | 0 | 65.5207 | 0 | 0 | 0 | 0 | 0 | -65.5207 | 0 | 0.098906 | 1.3989
2008-10-27 | 0 | 0.0036139 | 1.4956 | 14912.6035 | 486288.0778 | 0.032609 | 0 | 0 | 0 | 0 | 72.2774 | 0 | 0 | 0 | 0 | 0 | -72.2774 | 0 | 0.09563 | 1.3956
2008-10-28 | 0 | 0.0024076 | 1.492 | 14840.326 | 486288.0778 | 0.032768 | 0 | 0 | 0 | 0 | 48.1526 | 0 | 0 | 0 | 0 | 0 | -48.1526 | 0 | 0.092016 | 1.392
2008-10-29 | 0 | 0.0027723 | 1.4896 | 14792.1734 | 486288.0778 | 0.032875 | 0 | 0 | 0 | 0 | 55.4456 | 0 | 0 | 0 | 0 | 0 | -55.4456 | 0 | 0.089609 | 1.3896
2008-10-30 | 0 | 0.0034238 | 1.4868 | 14736.7278 | 486288.0778 | 0.032998 | 0 | 0 | 0 | 0 | 68.4751 | 0 | 0 | 0 | 0 | 0 | -68.4751 | 0 | 0.086836 | 1.3868
2008-10-31 | 0 | 0.0030282 | 1.4834 | 14668.2527 | 486288.0778 | 0.033152 | 0 | 0 | 0 | 0 | 60.5643 | 0 | 0 | 0 | 0 | 0 | -60.5643 | 0 | 0.083413 | 1.3834
2008-11-01 | 0 | 0.0025321 | 1.4804 | 14607.6885 | 486288.0778 | 0.03329 | 0 | 0 | 0 | 0 | 50.6429 | 0 | 0 | 0 | 0 | 0 | -50.6429 | 0 | 0.080384 | 1.3804
2008-11-02 | 0 | 0.0025204 | 1.4779 | 14557.0455 | 486288.0778 | 0.033406 | 0 | 0 | 0 | 0 | 50.4074 | 0 | 0 | 0 | 0 | 0 | -50.4074 | 0 | 0.077852 | 1.3779
2008-11-03 | 0 | 0.0024315 | 1.4753 | 14506.6382 | 486288.0778 | 0.033522 | 0 | 0 | 0 | 0 | 48.6291 | 0 | 0 | 0 | 0 | 0 | -48.6291 | 0 | 0.075332 | 1.3753
2008-11-04 | 0 | 0.0014307 | 1.4729 | 14458.0091 | 486288.0778 | 0.033635 | 0 | 0 | 0 | 0 | 28.6136 | 0 | 0 | 0 | 0 | 0 | -28.6136 | 0 | 0.0729 | 1.3729
2008-11-05 | 0 | 0.001716 | 1.4715 | 14429.3955 | 486288.0778 | 0.033701 | 0 | 0 | 0 | 0 | 34.3202 | 0 | 0 | 0 | 0 | 0 | -34.3202 | 0 | 0.07147 | 1.3715
2008-11-06 | 0 | 0.0027974 | 1.4698 | 14395.0753 | 486288.0778 | 0.033782 | 0 | 0 | 0 | 0 | 55.9476 | 0 | 0 | 0 | 0 | 0 | -55.9476 | 0 | 0.069754 | 1.3698
2008-11-07 | 0 | 0.0029964 | 1.467 | 14339.1278 | 486288.0778 | 0.033913 | 0 | 0 | 0 | 0 | 59.9273 | 0 | 0 | 0 | 0 | 0 | -59.9273 | 0 | 0.066956 | 1.367
2008-11-08 | 0 | 0.0026064 | 1.464 | 14279.2004 | 486288.0778 | 0.034056 | 0 | 0 | 0 | 0 | 52.1274 | 0 | 0 | 0 | 0 | 0 | -52.1274 | 0 | 0.06396 | 1.364
2008-11-09 | 0 | 0.0026113 | 1.4614 | 14227.073 | 486288.0778 | 0.03418 | 0 | 0 | 0 | 0 | 52.2269 | 0 | 0 | 0 | 0 | 0 | -52.2269 | 0 | 0.061354 | 1.3614
2008-11-10 | 0 | 0.0024818 | 1.4587 | 14174.8461 | 486288.0778 | 0.034306 | 0 | 0 | 0 | 0 | 49.6363 | 0 | 0 | 0 | 0 | 0 | -49.6363 | 0 | 0.058742 | 1.3587
2008-11-11 | 0 | 0.0030366 | 1.4563 | 14125.2098 | 486288.0778 | 0.034427 | 0 | 0 | 0 | 0 | 60.7327 | 0 | 0 | 0 | 0 | 0 | -60.7327 | 0 | 0.05626 | 1.3563
2008-11-12 | 0 | 0.0028085 | 1.4532 | 14064.4771 | 486288.0778 | 0.034576 | 0 | 0 | 0 | 0 | 56.1695 | 0 | 0 | 0 | 0 | 0 | -56.1695 | 0 | 0.053224 | 1.3532
2008-11-13 | 0 | 0.0026794 | 1.4504 | 14008.3076 | 486288.0778 | 0.034714 | 0 | 0 | 0 | 0 | 53.5889 | 0 | 0 | 0 | 0 | 0 | -53.5889 | 0 | 0.050415 | 1.3504
2008-11-14 | 0.001016 | 0.0024671 | 1.4477 | 13954.7187 | 486288.0778 | 0.034848 | 20.32 | 203.2 | 36.576 | 804.672 | 49.3419 | 0 | 0 | 0 | 0 | 0 | 7.5541 | 1007.872 | 0.047736 | 1.3477
2008-11-15 | 0.013716 | 0.0030974 | 1.4481 | 13962.2728 | 487295.9498 | 0.034901 | 274.32 | 2743.2 | 493.776 | 10863.072 | 61.9489 | 0 | 0 | 0 | 0 | 0 | 706.1471 | 13606.272 | 0.048114 | 1.3481
2008-11-16 | 0 | 0.0019099 | 1.4834 | 14668.4198 | 500902.2218 | 0.034148 | 0 | 0 | 0 | 0 | 38.1988 | 0 | 0 | 0 | 0 | 0 | -38.1988 | 0 | 0.083421 | 1.3834
2008-11-17 | 0 | 0.0022301 | 1.4815 | 14630.221 | 500902.2218 | 0.034238 | 0 | 0 | 0 | 0 | 44.6029 | 0 | 0 | 0 | 0 | 0 | -44.6029 | 0 | 0.081511 | 1.3815
2008-11-18 | 0 | 0.0019946 | 1.4793 | 14585.6181 | 500902.2218 | 0.034342 | 0 | 0 | 0 | 0 | 39.8925 | 0 | 0 | 0 | 0 | 0 | -39.8925 | 0 | 0.079281 | 1.3793
2008-11-19 | 0 | 0.0018785 | 1.4773 | 14545.7256 | 500902.2218 | 0.034436 | 0 | 0 | 0 | 0 | 37.5698 | 0 | 0 | 0 | 0 | 0 | -37.5698 | 0 | 0.077286 | 1.3773
2008-11-20 | 0.000508 | 0.0025512 | 1.4754 | 14508.1558 | 500902.2218 | 0.034526 | 10.16 | 101.6 | 18.288 | 402.336 | 51.0234 | 0 | 0 | 0 | 0 | 0 | -22.5754 | 503.936 | 0.075408 | 1.3754
2008-11-21 | 0 | 0.001945 | 1.4743 | 14485.5804 | 501406.1578 | 0.034614 | 0 | 0 | 0 | 0 | 38.8992 | 0 | 0 | 0 | 0 | 0 | -38.8992 | 0 | 0.074279 | 1.3743
2008-11-22 | 0 | 0.0019593 | 1.4723 | 14446.6812 | 501406.1578 | 0.034707 | 0 | 0 | 0 | 0 | 39.1861 | 0 | 0 | 0 | 0 | 0 | -39.1861 | 0 | 0.072334 | 1.3723
2008-11-23 | 0 | 0.0024052 | 1.4704 | 14407.4951 | 501406.1578 | 0.034802 | 0 | 0 | 0 | 0 | 48.1031 | 0 | 0 | 0 | 0 | 0 | -48.1031 | 0 | 0.070375 | 1.3704
2008-11-24 | 0 | 0.0024989 | 1.468 | 14359.392 | 501406.1578 | 0.034918 | 0 | 0 | 0 | 0 | 49.977 | 0 | 0 | 0 | 0 | 0 | -49.977 | 0 | 0.06797 | 1.368
2008-11-25 | 0 | 0.0025669 | 1.4655 | 14309.4149 | 501406.1578 | 0.03504 | 0 | 0 | 0 | 0 | 51.3376 | 0 | 0 | 0 | 0 | 0 | -51.3376 | 0 | 0.065471 | 1.3655
2008-11-26 | 0 | 0.0023336 | 1.4629 | 14258.0773 | 501406.1578 | 0.035166 | 0 | 0 | 0 | 0 | 46.6723 | 0 | 0 | 0 | 0 | 0 | -46.6723 | 0 | 0.062904 | 1.3629
2008-11-27 | 0 | 0.0026964 | 1.4606 | 14211.405 | 501406.1578 | 0.035282 | 0 | 0 | 0 | 0 | 53.928 | 0 | 0 | 0 | 0 | 0 | -53.928 | 0 | 0.06057 | 1.3606
2008-11-28 | 0 | 0.0028226 | 1.4579 | 14157.4771 | 501406.1578 | 0.035416 | 0 | 0 | 0 | 0 | 56.4513 | 0 | 0 | 0 | 0 | 0 | -56.4513 | 0 | 0.057874 | 1.3579
2008-11-29 | 0 | 0.0029755 | 1.4551 | 14101.0258 | 501406.1578 | 0.035558 | 0 | 0 | 0 | 0 | 59.5101 | 0 | 0 | 0 | 0 | 0 | -59.5101 | 0 | 0.055051 | 1.3551
2008-11-30 | 0.039116 | 0.0020347 | 1.4521 | 14041.5157 | 501406.1578 | 0.035709 | 782.32 | 7823.2 | 1408.176 | 30979.872 | 40.6947 | 0 | 0 | 0 | 0 | 0 | 2149.8013 | 38803.072 | 0.052076 | 1.3521
2008-12-01 | 0 | 0.0018878 | 1.5596 | 16191.3169 | 540209.2298 | 0.033364 | 0 | 0 | 0 | 0 | 37.7553 | 0 | 2225.4571 | 1191.3169 | 1191.3169 | 39747.2554 | -1229.0722 | -39747.2554 | 0.15957 | 1.4596
2008-12-02 | 0.002032 | 0.0016461 | 1.4981 | 14962.2447 | 500461.9744 | 0.033448 | 40.64 | 406.4 | 73.152 | 1609.344 | 32.9226 | 0 | 0 | 0 | 0 | 0 | 80.8694 | 2015.744 | 0.098112 | 1.3981
2008-12-03 | 0 | 0.0019607 | 1.5022 | 15043.1141 | 502477.7184 | 0.033403 | 0 | 0 | 0 | 0 | 39.213 | 0 | 15.3217 | 43.1141 | 15.3217 | 511.784 | -54.5347 | -511.784 | 0.10216 | 1.4022
2008-12-04 | 0 | 0.0023673 | 1.4994 | 14988.5794 | 501965.9344 | 0.03349 | 0 | 0 | 0 | 0 | 47.3466 | 0 | 0 | 0 | 0 | 0 | -47.3466 | 0 | 0.099429 | 1.3994
2008-12-05 | 0 | 0.0021107 | 1.4971 | 14941.2327 | 501965.9344 | 0.033596 | 0 | 0 | 0 | 0 | 42.2141 | 0 | 0 | 0 | 0 | 0 | -42.2141 | 0 | 0.097062 | 1.3971
2008-12-06 | 0.000254 | 0.0016662 | 1.495 | 14899.0187 | 501965.9344 | 0.033691 | 5.08 | 50.8 | 9.144 | 201.168 | 33.3249 | 0 | 0 | 0 | 0 | 0 | -19.1009 | 251.968 | 0.094951 | 1.395
2008-12-07 | 0 | 0.0018985 | 1.494 | 14879.9178 | 502217.9024 | 0.033751 | 0 | 0 | 0 | 0 | 37.9692 | 0 | 0 | 0 | 0 | 0 | -37.9692 | 0 | 0.093996 | 1.394
2008-12-08 | 0 | 0.002383 | 1.4921 | 14841.9487 | 502217.9024 | 0.033838 | 0 | 0 | 0 | 0 | 47.661 | 0 | 0 | 0 | 0 | 0 | -47.661 | 0 | 0.092097 | 1.3921
2008-12-09 | 0 | 0.0025284 | 1.4897 | 14794.2877 | 502217.9024 | 0.033947 | 0 | 0 | 0 | 0 | 50.5672 | 0 | 0 | 0 | 0 | 0 | -50.5672 | 0 | 0.089714 | 1.3897
2008-12-10 | 0 | 0.0022095 | 1.4872 | 14743.7205 | 502217.9024 | 0.034063 | 0 | 0 | 0 | 0 | 44.19 | 0 | 0 | 0 | 0 | 0 | -44.19 | 0 | 0.087186 | 1.3872
2008-12-11 | 0.018796 | 0.0023796 | 1.485 | 14699.5306 | 502217.9024 | 0.034166 | 375.92 | 3759.2 | 676.656 | 14886.432 | 47.5926 | 0 | 0 | 0 | 0 | 0 | 1004.9834 | 18645.632 | 0.084977 | 1.385
2008-12-12 | 0 | 0.0017553 | 1.5352 | 15704.514 | 520863.5344 | 0.033166 | 0 | 0 | 0 | 0 | 35.1061 | 0 | 1012.0749 | 704.514 | 704.514 | 23366.2523 | -739.6201 | -23366.2523 | 0.13523 | 1.4352
2008-12-13 | 0 | 0.0017705 | 1.4982 | 14964.8939 | 497497.2822 | 0.033244 | 0 | 0 | 0 | 0 | 35.4095 | 0 | 0 | 0 | 0 | 0 | -35.4095 | 0 | 0.098245 | 1.3982
2008-12-14 | 0 | 0.0022009 | 1.4965 | 14929.4844 | 497497.2822 | 0.033323 | 0 | 0 | 0 | 0 | 44.0176 | 0 | 0 | 0 | 0 | 0 | -44.0176 | 0 | 0.096474 | 1.3965
2008-12-15 | 0 | 0.0022749 | 1.4943 | 14885.4668 | 497497.2822 | 0.033422 | 0 | 0 | 0 | 0 | 45.4975 | 0 | 0 | 0 | 0 | 0 | -45.4975 | 0 | 0.094273 | 1.3943
2008-12-16 | 0 | 0.0023697 | 1.492 | 14839.9692 | 497497.2822 | 0.033524 | 0 | 0 | 0 | 0 | 47.3945 | 0 | 0 | 0 | 0 | 0 | -47.3945 | 0 | 0.091998 | 1.392
2008-12-17 | 0 | 0.0024574 | 1.4896 | 14792.5748 | 497497.2822 | 0.033632 | 0 | 0 | 0 | 0 | 49.1479 | 0 | 0 | 0 | 0 | 0 | -49.1479 | 0 | 0.089629 | 1.3896
2008-12-18 | 0 | 0.0026095 | 1.4872 | 14743.4268 | 497497.2822 | 0.033744 | 0 | 0 | 0 | 0 | 52.1907 | 0 | 0 | 0 | 0 | 0 | -52.1907 | 0 | 0.087171 | 1.3872
2008-12-19 | 0 | 0.0024464 | 1.4846 | 14691.2361 | 497497.2822 | 0.033864 | 0 | 0 | 0 | 0 | 48.9283 | 0 | 0 | 0 | 0 | 0 | -48.9283 | 0 | 0.084562 | 1.3846
2008-12-20 | 0 | 0.0023588 | 1.4821 | 14642.3078 | 497497.2822 | 0.033977 | 0 | 0 | 0 | 0 | 47.1751 | 0 | 0 | 0 | 0 | 0 | -47.1751 | 0 | 0.082115 | 1.3821
2008-12-21 | 0 | 0.002334 | 1.4798 | 14595.1326 | 497497.2822 | 0.034087 | 0 | 0 | 0 | 0 | 46.6805 | 0 | 0 | 0 | 0 | 0 | -46.6805 | 0 | 0.079757 | 1.3798
2008-12-22 | 0 | 0.0015857 | 1.4774 | 14548.4521 | 497497.2822 | 0.034196 | 0 | 0 | 0 | 0 | 31.7139 | 0 | 0 | 0 | 0 | 0 | -31.7139 | 0 | 0.077423 | 1.3774
2008-12-23 | 0 | 0.0023374 | 1.4758 | 14516.7383 | 497497.2822 | 0.034271 | 0 | 0 | 0 | 0 | 46.747 | 0 | 0 | 0 | 0 | 0 | -46.747 | 0 | 0.075837 | 1.3758
2008-12-24 | 0 | 0.0028011 | 1.4735 | 14469.9913 | 497497.2822 | 0.034381 | 0 | 0 | 0 | 0 | 56.0223 | 0 | 0 | 0 | 0 | 0 | -56.0223 | 0 | 0.0735 | 1.3735
2008-12-25 | 0 | 0.0023767 | 1.4707 | 14413.9689 | 497497.2822 | 0.034515 | 0 | 0 | 0 | 0 | 47.534 | 0 | 0 | 0 | 0 | 0 | -47.534 | 0 | 0.070698 | 1.3707
2008-12-26 | 0 | 0.002495 | 1.4683 | 14366.4349 | 497497.2822 | 0.034629 | 0 | 0 | 0 | 0 | 49.8995 | 0 | 0 | 0 | 0 | 0 | -49.8995 | 0 | 0.068322 | 1.3683
2008-12-27 | 0 | 0.0021967 | 1.4658 | 14316.5354 | 497497.2822 | 0.03475 | 0 | 0 | 0 | 0 | 43.9336 | 0 | 0 | 0 | 0 | 0 | -43.9336 | 0 | 0.065827 | 1.3658
2008-12-28 | 0 | 0.0025881 | 1.4636 | 14272.6019 | 497497.2822 | 0.034857 | 0 | 0 | 0 | 0 | 51.7613 | 0 | 0 | 0 | 0 | 0 | -51.7613 | 0 | 0.06363 | 1.3636
2008-12-29 | 0 | 0.0025027 | 1.461 | 14220.8406 | 497497.2822 | 0.034984 | 0 | 0 | 0 | 0 | 50.0547 | 0 | 0 | 0 | 0 | 0 | -50.0547 | 0 | 0.061042 | 1.361
2008-12-30 | 0 | 0.0024455 | 1.4585 | 14170.7859 | 497497.2822 | 0.035107 | 0 | 0 | 0 | 0 | 48.9097 | 0 | 0 | 0 | 0 | 0 | -48.9097 | 0 | 0.058539 | 1.3585
2008-12-31 | 0 | 0.0023857 | 1.4561 | 14121.8762 | 497497.2822 | 0.035229 | 0 | 0 | 0 | 0 | 47.7135 | 0 | 0 | 0 | 0 | 0 | -47.7135 | 0 | 0.056094 | 1.3561
2009-01-01 | 0 | 0.0018182 | 1.4537 | 14074.1627 | 497497.2822 | 0.035348 | 0 | 0 | 0 | 0 | 36.3632 | 0 | 0 | 0 | 0 | 0 | -36.3632 | 0 | 0.053708 | 1.3537
2009-01-02 | 0 | 0.0026868 | 1.4519 | 14037.7995 | 497497.2822 | 0.03544 | 0 | 0 | 0 | 0 | 53.7357 | 0 | 0 | 0 | 0 | 0 | -53.7357 | 0 | 0.05189 | 1.3519
2009-01-03 | 0 | 0.0023189 | 1.4492 | 13984.0638 | 497497.2822 | 0.035576 | 0 | 0 | 0 | 0 | 46.3777 | 0 | 0 | 0 | 0 | 0 | -46.3777 | 0 | 0.049203 | 1.3492
2009-01-04 | 0 | 0.0025512 | 1.4469 | 13937.6861 | 497497.2822 | 0.035694 | 0 | 0 | 0 | 0 | 51.0242 | 0 | 0 | 0 | 0 | 0 | -51.0242 | 0 | 0.046884 | 1.3469
2009-01-05 | 0 | 0.0028079 | 1.4443 | 13886.6619 | 497497.2822 | 0.035826 | 0 | 0 | 0 | 0 | 56.158 | 0 | 0 | 0 | 0 | 0 | -56.158 | 0 | 0.044333 | 1.3443
2009-01-06 | 0 | 0.00229 | 1.4415 | 13830.5039 | 497497.2822 | 0.035971 | 0 | 0 | 0 | 0 | 45.7998 | 0 | 0 | 0 | 0 | 0 | -45.7998 | 0 | 0.041525 | 1.3415
2009-01-07 | 0.002032 | 0.0026846 | 1.4392 | 13784.7041 | 497497.2822 | 0.036091 | 40.64 | 406.4 | 73.152 | 1609.344 | 53.6916 | 0 | 0 | 0 | 0 | 0 | 60.1004 | 2015.744 | 0.039235 | 1.3392
2009-01-08 | 0 | 0.0026081 | 1.4422 | 13844.8045 | 499513.0262 | 0.036079 | 0 | 0 | 0 | 0 | 52.1629 | 0 | 0 | 0 | 0 | 0 | -52.1629 | 0 | 0.04224 | 1.3422
2009-01-09 | 0 | 0.0023084 | 1.4396 | 13792.6416 | 499513.0262 | 0.036216 | 0 | 0 | 0 | 0 | 46.1677 | 0 | 0 | 0 | 0 | 0 | -46.1677 | 0 | 0.039632 | 1.3396
2009-01-10 | 0 | 0.0029138 | 1.4373 | 13746.4739 | 499513.0262 | 0.036338 | 0 | 0 | 0 | 0 | 58.2763 | 0 | 0 | 0 | 0 | 0 | -58.2763 | 0 | 0.037324 | 1.3373
2009-01-11 | 0.001016 | 0.0021172 | 1.4344 | 13688.1976 | 499513.0262 | 0.036492 | 20.32 | 203.2 | 36.576 | 804.672 | 42.3448 | 0 | 0 | 0 | 0 | 0 | 14.5512 | 1007.872 | 0.03441 | 1.3344
2009-01-12 | 0.00127 | 0.0013882 | 1.4351 | 13702.7488 | 500520.8982 | 0.036527 | 25.4 | 254 | 45.72 | 1005.84 | 27.7642 | 0 | 0 | 0 | 0 | 0 | 43.3558 | 1259.84 | 0.035137 | 1.3351
2009-01-13 | 0.026162 | 0.0013825 | 1.4373 | 13746.1046 | 501780.7382 | 0.036503 | 523.24 | 5232.4 | 941.832 | 20720.304 | 27.6496 | 0 | 0 | 0 | 0 | 0 | 1437.4224 | 25952.704 | 0.037305 | 1.3373
2009-01-14 | 0.000254 | 0.0017195 | 1.5092 | 15183.527 | 527733.4422 | 0.034757 | 5.08 | 50.8 | 9.144 | 201.168 | 34.3902 | 0 | 134.5638 | 183.527 | 134.5638 | 4677.0302 | -154.73 | -4425.0622 | 0.10918 | 1.4092
2009-01-15 | 0.000254 | 0.0019838 | 1.5014 | 15028.797 | 523308.3799 | 0.03482 | 5.08 | 50.8 | 9.144 | 201.168 | 39.6763 | 0 | 8.3637 | 28.797 | 8.3637 | 291.2282 | -33.816 | -39.2602 | 0.10144 | 1.4014
2009-01-16 | 0 | 0.0014306 | 1.4997 | 14994.981 | 523269.1197 | 0.034896 | 0 | 0 | 0 | 0 | 28.6111 | 0 | 0 | 0 | 0 | 0 | -28.6111 | 0 | 0.099749 | 1.3997
2009-01-17 | 0 | 0.0016817 | 1.4983 | 14966.37 | 523269.1197 | 0.034963 | 0 | 0 | 0 | 0 | 33.6346 | 0 | 0 | 0 | 0 | 0 | -33.6346 | 0 | 0.098318 | 1.3983
2009-01-18 | 0.000254 | 0.0024707 | 1.4966 | 14932.7353 | 523269.1197 | 0.035042 | 5.08 | 50.8 | 9.144 | 201.168 | 49.4141 | 0 | 0 | 0 | 0 | 0 | -35.1901 | 251.968 | 0.096637 | 1.3966
2009-01-19 | 0.000508 | 0.002107 | 1.4949 | 14897.5453 | 523521.0877 | 0.035141 | 10.16 | 101.6 | 18.288 | 402.336 | 42.1407 | 0 | 0 | 0 | 0 | 0 | -13.6927 | 503.936 | 0.094877 | 1.3949
2009-01-20 | 0 | 0.0016762 | 1.4942 | 14883.8526 | 524025.0237 | 0.035208 | 0 | 0 | 0 | 0 | 33.5241 | 0 | 0 | 0 | 0 | 0 | -33.5241 | 0 | 0.094193 | 1.3942
2009-01-21 | 0 | 0.00126 | 1.4925 | 14850.3285 | 524025.0237 | 0.035287 | 0 | 0 | 0 | 0 | 25.2 | 0 | 0 | 0 | 0 | 0 | -25.2 | 0 | 0.092516 | 1.3925
2009-01-22 | 0 | 0.0018745 | 1.4913 | 14825.1285 | 524025.0237 | 0.035347 | 0 | 0 | 0 | 0 | 37.4896 | 0 | 0 | 0 | 0 | 0 | -37.4896 | 0 | 0.091256 | 1.3913
2009-01-23 | 0 | 0.0024849 | 1.4894 | 14787.6389 | 524025.0237 | 0.035437 | 0 | 0 | 0 | 0 | 49.6974 | 0 | 0 | 0 | 0 | 0 | -49.6974 | 0 | 0.089382 | 1.3894
2009-01-24 | 0 | 0.0025612 | 1.4869 | 14737.9415 | 524025.0237 | 0.035556 | 0 | 0 | 0 | 0 | 51.2232 | 0 | 0 | 0 | 0 | 0 | -51.2232 | 0 | 0.086897 | 1.3869
2009-01-25 | 0 | 0.0023137 | 1.4843 | 14686.7183 | 524025.0237 | 0.03568 | 0 | 0 | 0 | 0 | 46.275 | 0 | 0 | 0 | 0 | 0 | -46.275 | 0 | 0.084336 | 1.3843
2009-01-26 | 0 | 0.0025656 | 1.482 | 14640.4433 | 524025.0237 | 0.035793 | 0 | 0 | 0 | 0 | 51.3118 | 0 | 0 | 0 | 0 | 0 | -51.3118 | 0 | 0.082022 | 1.382
2009-01-27 | 0 | 0.0027846 | 1.4795 | 14589.1315 | 524025.0237 | 0.035919 | 0 | 0 | 0 | 0 | 55.6926 | 0 | 0 | 0 | 0 | 0 | -55.6926 | 0 | 0.079457 | 1.3795
2009-01-28 | 0.000254 | 0.0023245 | 1.4767 | 14533.4389 | 524025.0237 | 0.036057 | 5.08 | 50.8 | 9.144 | 201.168 | 46.4894 | 0 | 0 | 0 | 0 | 0 | -32.2654 | 251.968 | 0.076672 | 1.3767
2009-01-29 | 0.04699 | 0.0018447 | 1.4751 | 14501.1735 | 524276.9917 | 0.036154 | 939.8 | 9398 | 1691.64 | 37216.08 | 36.8944 | 0 | 0 | 0 | 0 | 0 | 2594.5456 | 46614.08 | 0.075059 | 1.3751
2009-01-30 | 0.000508 | 0.0017871 | 1.6048 | 17095.7191 | 570891.0717 | 0.033394 | 10.16 | 101.6 | 18.288 | 402.336 | 35.7412 | 0 | 5192.5159 | 2095.7191 | 2095.7191 | 69984.0293 | -2103.0122 | -69480.0933 | 0.20479 | 1.5048
2009-01-31 | 0 | 0.0019581 | 1.4996 | 14992.7068 | 501410.9784 | 0.033444 | 0 | 0 | 0 | 0 | 39.161 | 0 | 0 | 0 | 0 | 0 | -39.161 | 0 | 0.099635 | 1.3996
2009-02-01 | 0 | 0.0027576 | 1.4977 | 14953.5458 | 501410.9784 | 0.033531 | 0 | 0 | 0 | 0 | 55.1527 | 0 | 0 | 0 | 0 | 0 | -55.1527 | 0 | 0.097677 | 1.3977
2009-02-02 | 0.01016 | 0.0020363 | 1.4949 | 14898.3931 | 501410.9784 | 0.033655 | 203.2 | 2032 | 365.76 | 8046.72 | 40.7259 | 0 | 0 | 0 | 0 | 0 | 528.2341 | 10078.72 | 0.09492 | 1.3949
2009-02-03 | 0.000254 | 0.002063 | 1.5213 | 15426.6272 | 511489.6984 | 0.033156 | 5.08 | 50.8 | 9.144 | 201.168 | 41.2605 | 0 | 476.926 | 426.6272 | 426.6272 | 14145.3739 | -453.6637 | -13893.4059 | 0.12133 | 1.4213
2009-02-04 | 0 | 0.0014771 | 1.4986 | 14972.9635 | 497596.2925 | 0.033233 | 0 | 0 | 0 | 0 | 29.5429 | 0 | 0 | 0 | 0 | 0 | -29.5429 | 0 | 0.098648 | 1.3986
2009-02-05 | 0 | 0.0016645 | 1.4972 | 14943.4206 | 497596.2925 | 0.033299 | 0 | 0 | 0 | 0 | 33.2901 | 0 | 0 | 0 | 0 | 0 | -33.2901 | 0 | 0.097171 | 1.3972
2009-02-06 | 0 | 0.0025073 | 1.4955 | 14910.1304 | 497596.2925 | 0.033373 | 0 | 0 | 0 | 0 | 50.1466 | 0 | 0 | 0 | 0 | 0 | -50.1466 | 0 | 0.095507 | 1.3955
2009-02-07 | 0 | 0.0030254 | 1.493 | 14859.9838 | 497596.2925 | 0.033486 | 0 | 0 | 0 | 0 | 60.5084 | 0 | 0 | 0 | 0 | 0 | -60.5084 | 0 | 0.092999 | 1.393
2009-02-08 | 0 | 0.0032348 | 1.49 | 14799.4754 | 497596.2925 | 0.033623 | 0 | 0 | 0 | 0 | 64.6957 | 0 | 0 | 0 | 0 | 0 | -64.6957 | 0 | 0.089974 | 1.39
2009-02-09 | 0 | 0.0033642 | 1.4867 | 14734.7797 | 497596.2925 | 0.03377 | 0 | 0 | 0 | 0 | 67.2847 | 0 | 0 | 0 | 0 | 0 | -67.2847 | 0 | 0.086739 | 1.3867
2009-02-10 | 0 | 0.0035071 | 1.4834 | 14667.495 | 497596.2925 | 0.033925 | 0 | 0 | 0 | 0 | 70.1417 | 0 | 0 | 0 | 0 | 0 | -70.1417 | 0 | 0.083375 | 1.3834
2009-02-11 | 0 | 0.0036275 | 1.4799 | 14597.3533 | 497596.2925 | 0.034088 | 0 | 0 | 0 | 0 | 72.5509 | 0 | 0 | 0 | 0 | 0 | -72.5509 | 0 | 0.079868 | 1.3799
2009-02-12 | 0.000508 | 0.0038178 | 1.4762 | 14524.8024 | 497596.2925 | 0.034258 | 10.16 | 101.6 | 18.288 | 402.336 | 76.3569 | 0 | 0 | 0 | 0 | 0 | -47.9089 | 503.936 | 0.07624 | 1.3762
2009-02-13 | 0 | 0.0036122 | 1.4738 | 14476.8935 | 498100.2285 | 0.034407 | 0 | 0 | 0 | 0 | 72.2445 | 0 | 0 | 0 | 0 | 0 | -72.2445 | 0 | 0.073845 | 1.3738
2009-02-14 | 0.004064 | 0.002681 | 1.4702 | 14404.649 | 498100.2285 | 0.034579 | 81.28 | 812.8 | 146.304 | 3218.688 | 53.6195 | 0 | 0 | 0 | 0 | 0 | 173.9645 | 4031.488 | 0.070232 | 1.3702
2009-02-15 | 0.000508 | 0.0020657 | 1.4789 | 14578.6135 | 502131.7165 | 0.034443 | 10.16 | 101.6 | 18.288 | 402.336 | 41.3135 | 0 | 0 | 0 | 0 | 0 | -12.8655 | 503.936 | 0.078931 | 1.3789
2009-02-16 | 0 | 0.0027677 | 1.4783 | 14565.748 | 502635.6525 | 0.034508 | 0 | 0 | 0 | 0 | 55.3537 | 0 | 0 | 0 | 0 | 0 | -55.3537 | 0 | 0.078287 | 1.3783
2009-02-17 | 0 | 0.0029526 | 1.4755 | 14510.3944 | 502635.6525 | 0.03464 | 0 | 0 | 0 | 0 | 59.0519 | 0 | 0 | 0 | 0 | 0 | -59.0519 | 0 | 0.07552 | 1.3755
2009-02-18 | 0 | 0.0030448 | 1.4726 | 14451.3424 | 502635.6525 | 0.034781 | 0 | 0 | 0 | 0 | 60.8958 | 0 | 0 | 0 | 0 | 0 | -60.8958 | 0 | 0.072567 | 1.3726
2009-02-19 | 0.015494 | 0.0030756 | 1.4695 | 14390.4466 | 502635.6525 | 0.034928 | 309.88 | 3098.8 | 557.784 | 12271.248 | 61.5128 | 0 | 0 | 0 | 0 | 0 | 806.1512 | 15370.048 | 0.069522 | 1.3695
2009-02-20 | 0 | 0.0023116 | 1.5098 | 15196.5978 | 518005.7005 | 0.034087 | 0 | 0 | 0 | 0 | 46.2317 | 0 | 149.1922 | 196.5978 | 149.1922 | 5085.5074 | -195.4239 | -5085.5074 | 0.10983 | 1.4098
2009-02-21 | 0 | 0.002918 | 1.5001 | 15001.1739 | 512920.1931 | 0.034192 | 0 | 0 | 0 | 0 | 58.3606 | 0 | 0.068836 | 1.1739 | 0.068836 | 2.3536 | -58.4294 | -2.3536 | 0.10006 | 1.4001
2009-02-22 | 0 | 0.0030094 | 1.4971 | 14942.7445 | 512917.8394 | 0.034326 | 0 | 0 | 0 | 0 | 60.1886 | 0 | 0 | 0 | 0 | 0 | -60.1886 | 0 | 0.097137 | 1.3971
2009-02-23 | 0 | 0.0023942 | 1.4941 | 14882.5559 | 512917.8394 | 0.034464 | 0 | 0 | 0 | 0 | 47.8848 | 0 | 0 | 0 | 0 | 0 | -47.8848 | 0 | 0.094128 | 1.3941
2009-02-24 | 0 | 0.0029065 | 1.4917 | 14834.671 | 512917.8394 | 0.034576 | 0 | 0 | 0 | 0 | 58.1297 | 0 | 0 | 0 | 0 | 0 | -58.1297 | 0 | 0.091734 | 1.3917
2009-02-25 | 0 | 0.0030498 | 1.4888 | 14776.5414 | 512917.8394 | 0.034712 | 0 | 0 | 0 | 0 | 60.9956 | 0 | 0 | 0 | 0 | 0 | -60.9956 | 0 | 0.088827 | 1.3888
2009-02-26 | 0 | 0.0032592 | 1.4858 | 14715.5458 | 512917.8394 | 0.034856 | 0 | 0 | 0 | 0 | 65.1843 | 0 | 0 | 0 | 0 | 0 | -65.1843 | 0 | 0.085777 | 1.3858
2009-02-27 | 0 | 0.0035765 | 1.4825 | 14650.3615 | 512917.8394 | 0.035011 | 0 | 0 | 0 | 0 | 71.5297 | 0 | 0 | 0 | 0 | 0 | -71.5297 | 0 | 0.082518 | 1.3825
2009-02-28 | 0 | 0.0033551 | 1.4789 | 14578.8319 | 512917.8394 | 0.035182 | 0 | 0 | 0 | 0 | 67.1027 | 0 | 0 | 0 | 0 | 0 | -67.1027 | 0 | 0.078942 | 1.3789
2009-03-01 | 0.006604 | 0.0034803 | 1.4756 | 14511.7291 | 512917.8394 | 0.035345 | 132.08 | 1320.8 | 237.744 | 5230.368 | 69.6054 | 0 | 0 | 0 | 0 | 0 | 300.2186 | 6551.168 | 0.075586 | 1.3756
2009-03-02 | 0 | 0.002596 | 1.4906 | 14811.9478 | 519469.0074 | 0.035071 | 0 | 0 | 0 | 0 | 51.9207 | 0 | 0 | 0 | 0 | 0 | -51.9207 | 0 | 0.090597 | 1.3906
2009-03-03 | 0 | 0.0027524 | 1.488 | 14760.0271 | 519469.0074 | 0.035194 | 0 | 0 | 0 | 0 | 55.0474 | 0 | 0 | 0 | 0 | 0 | -55.0474 | 0 | 0.088001 | 1.388
2009-03-04 | 0 | 0.003478 | 1.4852 | 14704.9797 | 519469.0074 | 0.035326 | 0 | 0 | 0 | 0 | 69.5603 | 0 | 0 | 0 | 0 | 0 | -69.5603 | 0 | 0.085249 | 1.3852
2009-03-05 | 0 | 0.0039904 | 1.4818 | 14635.4194 | 519469.0074 | 0.035494 | 0 | 0 | 0 | 0 | 79.8084 | 0 | 0 | 0 | 0 | 0 | -79.8084 | 0 | 0.081771 | 1.3818
2009-03-06 | 0 | 0.0044501 | 1.4778 | 14555.611 | 519469.0074 | 0.035689 | 0 | 0 | 0 | 0 | 89.0026 | 0 | 0 | 0 | 0 | 0 | -89.0026 | 0 | 0.077781 | 1.3778
2009-03-07 | 0 | 0.0045684 | 1.4733 | 14466.6084 | 519469.0074 | 0.035908 | 0 | 0 | 0 | 0 | 91.3681 | 0 | 0 | 0 | 0 | 0 | -91.3681 | 0 | 0.07333 | 1.3733
2009-03-08 | 0 | 0.0045345 | 1.4688 | 14375.2403 | 519469.0074 | 0.036136 | 0 | 0 | 0 | 0 | 90.6891 | 0 | 0 | 0 | 0 | 0 | -90.6891 | 0 | 0.068762 | 1.3688
2009-03-09 | 0 | 0.0046989 | 1.4642 | 14284.5512 | 519469.0074 | 0.036366 | 0 | 0 | 0 | 0 | 93.9783 | 0 | 0 | 0 | 0 | 0 | -93.9783 | 0 | 0.064228 | 1.3642
2009-03-10 | 0 | 0.0048235 | 1.4595 | 14190.5729 | 519469.0074 | 0.036607 | 0 | 0 | 0 | 0 | 96.4696 | 0 | 0 | 0 | 0 | 0 | -96.4696 | 0 | 0.059529 | 1.3595
2009-03-11 | 0 | 0.0051654 | 1.4547 | 14094.1033 | 519469.0074 | 0.036857 | 0 | 0 | 0 | 0 | 103.3084 | 0 | 0 | 0 | 0 | 0 | -103.3084 | 0 | 0.054705 | 1.3547
2009-03-12 | 0 | 0.0046667 | 1.4495 | 13990.795 | 519469.0074 | 0.037129 | 0 | 0 | 0 | 0 | 93.3345 | 0 | 0 | 0 | 0 | 0 | -93.3345 | 0 | 0.04954 | 1.3495
2009-03-13 | 0 | 0.0041336 | 1.4449 | 13897.4605 | 519469.0074 | 0.037379 | 0 | 0 | 0 | 0 | 82.6728 | 0 | 0 | 0 | 0 | 0 | -82.6728 | 0 | 0.044873 | 1.3449
2009-03-14 | 0 | 0.0040706 | 1.4407 | 13814.7877 | 519469.0074 | 0.037602 | 0 | 0 | 0 | 0 | 81.4116 | 0 | 0 | 0 | 0 | 0 | -81.4116 | 0 | 0.040739 | 1.3407
2009-03-15 | 0 | 0.0044355 | 1.4367 | 13733.3761 | 519469.0074 | 0.037825 | 0 | 0 | 0 | 0 | 88.7091 | 0 | 0 | 0 | 0 | 0 | -88.7091 | 0 | 0.036669 | 1.3367
2009-03-16 | 0 | 0.0043631 | 1.4322 | 13644.667 | 519469.0074 | 0.038071 | 0 | 0 | 0 | 0 | 87.2617 | 0 | 0 | 0 | 0 | 0 | -87.2617 | 0 | 0.032233 | 1.3322
2009-03-17 | 0 | 0.0036983 | 1.4279 | 13557.4053 | 519469.0074 | 0.038316 | 0 | 0 | 0 | 0 | 73.9661 | 0 | 0 | 0 | 0 | 0 | -73.9661 | 0 | 0.02787 | 1.3279
2009-03-18 | 0 | 0.0039629 | 1.4242 | 13483.4392 | 519469.0074 | 0.038526 | 0 | 0 | 0 | 0 | 79.2572 | 0 | 0 | 0 | 0 | 0 | -79.2572 | 0 | 0.024172 | 1.3242
2009-03-19 | 0 | 0.0039657 | 1.4202 | 13404.182 | 519469.0074 | 0.038754 | 0 | 0 | 0 | 0 | 79.3142 | 0 | 0 | 0 | 0 | 0 | -79.3142 | 0 | 0.020209 | 1.3202
2009-03-20 | 0 | 0.0040375 | 1.4162 | 13324.8678 | 519469.0074 | 0.038985 | 0 | 0 | 0 | 0 | 80.75 | 0 | 0 | 0 | 0 | 0 | -80.75 | 0 | 0.016243 | 1.3162
2009-03-21 | 0 | 0.0036116 | 1.4122 | 13244.1178 | 519469.0074 | 0.039223 | 0 | 0 | 0 | 0 | 72.2326 | 0 | 0 | 0 | 0 | 0 | -72.2326 | 0 | 0.012206 | 1.3122
2009-03-22 | 0 | 0.0036985 | 1.4086 | 13171.8852 | 519469.0074 | 0.039438 | 0 | 0 | 0 | 0 | 73.9692 | 0 | 0 | 0 | 0 | 0 | -73.9692 | 0 | 0.0085943 | 1.3086
2009-03-23 | 0.00508 | 0.0028613 | 1.4049 | 13097.916 | 519469.0074 | 0.03966 | 101.6 | 1016 | 182.88 | 4023.36 | 57.227 | 0 | 0 | 0 | 0 | 0 | 227.253 | 5039.36 | 0.0048958 | 1.3049
2009-03-24 | 0 | 0.0033418 | 1.4163 | 13325.169 | 524508.3674 | 0.039362 | 0 | 0 | 0 | 0 | 66.8363 | 0 | 0 | 0 | 0 | 0 | -66.8363 | 0 | 0.016258 | 1.3163
2009-03-25 | 0 | 0.0044213 | 1.4129 | 13258.3328 | 524508.3674 | 0.039561 | 0 | 0 | 0 | 0 | 88.4269 | 0 | 0 | 0 | 0 | 0 | -88.4269 | 0 | 0.012917 | 1.3129
2009-03-26 | 0 | 0.0032594 | 1.4085 | 13169.9059 | 524508.3674 | 0.039826 | 0 | 0 | 0 | 0 | 65.1875 | 0 | 0 | 0 | 0 | 0 | -65.1875 | 0 | 0.0084953 | 1.3085
2009-03-27 | 0.007874 | 0.0033462 | 1.4052 | 13104.7184 | 524508.3674 | 0.040024 | 157.48 | 1574.8 | 283.464 | 6236.208 | 66.9244 | 0 | 0 | 0 | 0 | 0 | 374.0196 | 7811.008 | 0.0052359 | 1.3052
2009-03-28 | 0.057912 | 0.0043495 | 1.4239 | 13478.738 | 532319.3754 | 0.039493 | 1158.24 | 11582.4 | 2084.832 | 45866.304 | 86.9903 | 0 | 0 | 0 | 0 | 0 | 3156.0817 | 57448.704 | 0.023937 | 1.3239
2009-03-29 | 0.027686 | 0.0037821 | 1.5817 | 16634.8197 | 589768.0794 | 0.035454 | 553.72 | 5537.2 | 996.696 | 21927.312 | 75.6427 | 0 | 3577.5281 | 1634.8197 | 1634.8197 | 57960.622 | -160.0465 | -30496.11 | 0.18174 | 1.4817
2009-03-30 | 0 | 0.0042305 | 1.5737 | 16474.7733 | 559271.9694 | 0.033947 | 0 | 0 | 0 | 0 | 84.6104 | 0 | 3065.2516 | 1474.7733 | 1474.7733 | 50064.3829 | -1559.3837 | -50064.3829 | 0.17374 | 1.4737
2009-03-31 | 0.009398 | 0.0045965 | 1.4958 | 14915.3896 | 509207.5864 | 0.03414 | 187.96 | 1879.6 | 338.328 | 7443.216 | 91.9306 | 0 | 0 | 0 | 0 | 0 | 434.3574 | 9322.816 | 0.095769 | 1.3958
2009-04-01 | 0.043688 | 0.0021669 | 1.5175 | 15349.747 | 518530.4024 | 0.033781 | 873.76 | 8737.6 | 1572.768 | 34600.896 | 43.3374 | 0 | 354.0049 | 349.747 | 349.747 | 11814.8167 | 2053.4436 | 31523.6793 | 0.11749 | 1.4175
2009-04-02 | 0.000254 | 0.0042537 | 1.6202 | 17403.1906 | 550054.0818 | 0.031607 | 5.08 | 50.8 | 9.144 | 201.168 | 85.0742 | 0 | 6376.18 | 2403.1906 | 2403.1906 | 75956.4631 | -2474.0408 | -75704.4951 | 0.22016 | 1.5202
2009-04-03 | 0.003302 | 0.0050827 | 1.4965 | 14929.1498 | 474349.5867 | 0.031773 | 66.04 | 660.4 | 118.872 | 2615.184 | 101.6548 | 0 | 0 | 0 | 0 | 0 | 83.2572 | 3275.584 | 0.096457 | 1.3965
2009-04-04 | 0 | 0.0051221 | 1.5006 | 15012.407 | 477625.1707 | 0.031815 | 0 | 0 | 0 | 0 | 102.4428 | 0 | 2.3653 | 12.407 | 2.3653 | 75.2517 | -104.8081 | -75.2517 | 0.10062 | 1.4006
2009-04-05 | 0 | 0.0055731 | 1.4954 | 14907.5989 | 477549.9189 | 0.032034 | 0 | 0 | 0 | 0 | 111.4615 | 0 | 0 | 0 | 0 | 0 | -111.4615 | 0 | 0.09538 | 1.3954
2009-04-06 | 0.000762 | 0.0051815 | 1.4898 | 14796.1374 | 477549.9189 | 0.032275 | 15.24 | 152.4 | 27.432 | 603.504 | 103.6297 | 0 | 0 | 0 | 0 | 0 | -60.9577 | 755.904 | 0.089807 | 1.3898
2009-04-07 | 0 | 0.0032984 | 1.4868 | 14735.1796 | 478305.8229 | 0.03246 | 0 | 0 | 0 | 0 | 65.9685 | 0 | 0 | 0 | 0 | 0 | -65.9685 | 0 | 0.086759 | 1.3868
2009-04-08 | 0 | 0.0043785 | 1.4835 | 14669.2111 | 478305.8229 | 0.032606 | 0 | 0 | 0 | 0 | 87.5708 | 0 | 0 | 0 | 0 | 0 | -87.5708 | 0 | 0.083461 | 1.3835
2009-04-09 | 0 | 0.0051529 | 1.4791 | 14581.6403 | 478305.8229 | 0.032802 | 0 | 0 | 0 | 0 | 103.0587 | 0 | 0 | 0 | 0 | 0 | -103.0587 | 0 | 0.079082 | 1.3791
2009-04-10 | 0 | 0.0052995 | 1.4739 | 14478.5816 | 478305.8229 | 0.033035 | 0 | 0 | 0 | 0 | 105.9899 | 0 | 0 | 0 | 0 | 0 | -105.9899 | 0 | 0.073929 | 1.3739
2009-04-11 | 0 | 0.0043079 | 1.4686 | 14372.5917 | 478305.8229 | 0.033279 | 0 | 0 | 0 | 0 | 86.1572 | 0 | 0 | 0 | 0 | 0 | -86.1572 | 0 | 0.06863 | 1.3686
2009-04-12 | 0 | 0.0051636 | 1.4643 | 14286.4345 | 478305.8229 | 0.03348 | 0 | 0 | 0 | 0 | 103.2719 | 0 | 0 | 0 | 0 | 0 | -103.2719 | 0 | 0.064322 | 1.3643
2009-04-13 | 0.012192 | 0.0045348 | 1.4592 | 14183.1627 | 478305.8229 | 0.033723 | 243.84 | 2438.4 | 438.912 | 9656.064 | 90.6963 | 0 | 0 | 0 | 0 | 0 | 592.0557 | 12094.464 | 0.059158 | 1.3592
2009-04-14 | 0.006604 | 0.0031817 | 1.4888 | 14775.2184 | 490400.2869 | 0.033191 | 132.08 | 1320.8 | 237.744 | 5230.368 | 63.633 | 0 | 0 | 0 | 0 | 0 | 306.191 | 6551.168 | 0.088761 | 1.3888
2009-04-15 | 0 | 0.0046397 | 1.5041 | 15081.4094 | 496951.4549 | 0.032951 | 0 | 0 | 0 | 0 | 92.795 | 0 | 39.7548 | 81.4094 | 39.7548 | 1309.9716 | -132.5498 | -1309.9716 | 0.10407 | 1.4041
2009-04-16 | 0 | 0.0049898 | 1.4974 | 14948.8596 | 495641.4833 | 0.033156 | 0 | 0 | 0 | 0 | 99.7952 | 0 | 0 | 0 | 0 | 0 | -99.7952 | 0 | 0.097443 | 1.3974
2009-04-17 | 0 | 0.0042875 | 1.4925 | 14849.0644 | 495641.4833 | 0.033379 | 0 | 0 | 0 | 0 | 85.7492 | 0 | 0 | 0 | 0 | 0 | -85.7492 | 0 | 0.092453 | 1.3925
2009-04-18 | 0 | 0.0047575 | 1.4882 | 14763.3152 | 495641.4833 | 0.033573 | 0 | 0 | 0 | 0 | 95.1492 | 0 | 0 | 0 | 0 | 0 | -95.1492 | 0 | 0.088166 | 1.3882
2009-04-19 | 0 | 0.0052405 | 1.4834 | 14668.166 | 495641.4833 | 0.03379 | 0 | 0 | 0 | 0 | 104.8104 | 0 | 0 | 0 | 0 | 0 | -104.8104 | 0 | 0.083408 | 1.3834
2009-04-20 | 0.002032 | 0.0040854 | 1.4782 | 14563.3556 | 495641.4833 | 0.034033 | 40.64 | 406.4 | 73.152 | 1609.344 | 81.7071 | 0 | 0 | 0 | 0 | 0 | 32.0849 | 2015.744 | 0.078168 | 1.3782
2009-04-21 | 0 | 0.0046218 | 1.4798 | 14595.4405 | 497657.2273 | 0.034097 | 0 | 0 | 0 | 0 | 92.4362 | 0 | 0 | 0 | 0 | 0 | -92.4362 | 0 | 0.079772 | 1.3798
2009-04-22 | 0.000508 | 0.0053531 | 1.4752 | 14503.0043 | 497657.2273 | 0.034314 | 10.16 | 101.6 | 18.288 | 402.336 | 107.0623 | 0 | 0 | 0 | 0 | 0 | -78.6143 | 503.936 | 0.07515 | 1.3752
2009-04-23 | 0 | 0.0054933 | 1.4712 | 14424.39 | 498161.1633 | 0.034536 | 0 | 0 | 0 | 0 | 109.8657 | 0 | 0 | 0 | 0 | 0 | -109.8657 | 0 | 0.07122 | 1.3712
2009-04-24 | 0 | 0.0062071 | 1.4657 | 14314.5243 | 498161.1633 | 0.034801 | 0 | 0 | 0 | 0 | 124.1417 | 0 | 0 | 0 | 0 | 0 | -124.1417 | 0 | 0.065726 | 1.3657
2009-04-25 | 0 | 0.005506 | 1.4595 | 14190.3826 | 498161.1633 | 0.035106 | 0 | 0 | 0 | 0 | 110.1201 | 0 | 0 | 0 | 0 | 0 | -110.1201 | 0 | 0.059519 | 1.3595
2009-04-26 | 0 | 0.0054483 | 1.454 | 14080.2625 | 498161.1633 | 0.03538 | 0 | 0 | 0 | 0 | 108.9657 | 0 | 0 | 0 | 0 | 0 | -108.9657 | 0 | 0.054013 | 1.354
2009-04-27 | 0 | 0.0052805 | 1.4486 | 13971.2968 | 498161.1633 | 0.035656 | 0 | 0 | 0 | 0 | 105.6107 | 0 | 0 | 0 | 0 | 0 | -105.6107 | 0 | 0.048565 | 1.3486
2009-04-28 | 0 | 0.0054196 | 1.4433 | 13865.686 | 498161.1633 | 0.035928 | 0 | 0 | 0 | 0 | 108.3927 | 0 | 0 | 0 | 0 | 0 | -108.3927 | 0 | 0.043284 | 1.3433
2009-04-29 | 0 | 0.005541 | 1.4379 | 13757.2934 | 498161.1633 | 0.036211 | 0 | 0 | 0 | 0 | 110.8195 | 0 | 0 | 0 | 0 | 0 | -110.8195 | 0 | 0.037865 | 1.3379
2009-04-30 | 0 | 0.0057164 | 1.4323 | 13646.4738 | 498161.1633 | 0.036505 | 0 | 0 | 0 | 0 | 114.3288 | 0 | 0 | 0 | 0 | 0 | -114.3288 | 0 | 0.032324 | 1.3323
2009-05-01 | 0 | 0.0058964 | 1.4266 | 13532.145 | 498161.1633 | 0.036813 | 0 | 0 | 0 | 0 | 117.928 | 0 | 0 | 0 | 0 | 0 | -117.928 | 0 | 0.026607 | 1.3266
2009-05-02 | 0 | 0.0063773 | 1.4207 | 13414.217 | 498161.1633 | 0.037137 | 0 | 0 | 0 | 0 | 127.5469 | 0 | 0 | 0 | 0 | 0 | -127.5469 | 0 | 0.020711 | 1.3207
2009-05-03 | 0 | 0.0060955 | 1.4143 | 13286.6701 | 498161.1633 | 0.037493 | 0 | 0 | 0 | 0 | 121.9101 | 0 | 0 | 0 | 0 | 0 | -121.9101 | 0 | 0.014334 | 1.3143
2009-05-04 | 0 | 0.0055692 | 1.4082 | 13164.76 | 498161.1633 | 0.037841 | 0 | 0 | 0 | 0 | 111.3848 | 0 | 0 | 0 | 0 | 0 | -111.3848 | 0 | 0.008238 | 1.3082
2009-05-05 | 0 | 0.0063057 | 1.4027 | 13053.3752 | 498161.1633 | 0.038163 | 0 | 0 | 0 | 0 | 126.1147 | 0 | 0 | 0 | 0 | 0 | -126.1147 | 0 | 0.0026688 | 1.3027
2009-05-06 | 0 | 0.0063634 | 1.3927 | 12927.2605 | 498161.1633 | 0.038536 | 0 | 0 | 0 | 0 | 127.2684 | 0 | 0 | 0 | 0 | 0 | -127.2684 | 0 | -0.0072739 | 1.2927
2009-05-07 | 0 | 0.0058898 | 1.38 | 12799.9921 | 498161.1633 | 0.038919 | 0 | 0 | 0 | 0 | 117.7966 | 0 | 0 | 0 | 0 | 0 | -117.7966 | 0 | -0.020001 | 1.28
2009-05-08 | 0 | 0.0066221 | 1.3682 | 12682.1955 | 498161.1633 | 0.03928 | 0 | 0 | 0 | 0 | 132.4414 | 0 | 0 | 0 | 0 | 0 | -132.4414 | 0 | -0.03178 | 1.2682
2009-05-09 | 0 | 0.0064236 | 1.355 | 12549.7541 | 498161.1633 | 0.039695 | 0 | 0 | 0 | 0 | 128.4729 | 0 | 0 | 0 | 0 | 0 | -128.4729 | 0 | -0.045025 | 1.255
2009-05-10 | 0 | 0.006709 | 1.3421 | 12421.2812 | 498161.1633 | 0.040105 | 0 | 0 | 0 | 0 | 134.1803 | 0 | 0 | 0 | 0 | 0 | -134.1803 | 0 | -0.057872 | 1.2421
2009-05-11 | 0 | 0.0063614 | 1.3287 | 12287.1009 | 498161.1633 | 0.040543 | 0 | 0 | 0 | 0 | 127.2279 | 0 | 0 | 0 | 0 | 0 | -127.2279 | 0 | -0.07129 | 1.2287
2009-05-12 | 0 | 0.0033038 | 1.316 | 12159.8731 | 498161.1633 | 0.040968 | 0 | 0 | 0 | 0 | 66.0759 | 0 | 0 | 0 | 0 | 0 | -66.0759 | 0 | -0.084013 | 1.216
2009-05-13 | 0 | 0.0057636 | 1.3094 | 12093.7971 | 498161.1633 | 0.041191 | 0 | 0 | 0 | 0 | 115.2711 | 0 | 0 | 0 | 0 | 0 | -115.2711 | 0 | -0.09062 | 1.2094
2009-05-14 | 0.001016 | 0.0058647 | 1.2979 | 11978.526 | 498161.1633 | 0.041588 | 20.32 | 203.2 | 36.576 | 804.672 | 117.2934 | 0 | 0 | 0 | 0 | 0 | -60.3974 | 1007.872 | -0.10215 | 1.1979
2009-05-15 | 0 | 0.0056181 | 1.2918 | 11918.1286 | 499169.0353 | 0.041883 | 0 | 0 | 0 | 0 | 112.3613 | 0 | 0 | 0 | 0 | 0 | -112.3613 | 0 | -0.10819 | 1.1918
2009-05-16 | 0.000254 | 0.0057218 | 1.2806 | 11805.7673 | 499169.0353 | 0.042282 | 5.08 | 50.8 | 9.144 | 201.168 | 114.4351 | 0 | 0 | 0 | 0 | 0 | -100.2111 | 251.968 | -0.11942 | 1.1806
2009-05-17 | 0.010414 | 0.0053347 | 1.2706 | 11705.5562 | 499421.0033 | 0.042665 | 208.28 | 2082.8 | 374.904 | 8247.888 | 106.6939 | 0 | 0 | 0 | 0 | 0 | 476.4901 | 10330.688 | -0.12944 | 1.1706
2009-05-18 | 0.006604 | 0.0033253 | 1.3182 | 12182.0463 | 509751.6913 | 0.041845 | 132.08 | 1320.8 | 237.744 | 5230.368 | 66.5063 | 0 | 0 | 0 | 0 | 0 | 303.3177 | 6551.168 | -0.081795 | 1.2182
2009-05-19 | 0.024892 | 0.0022386 | 1.3485 | 12485.3639 | 516302.8593 | 0.041353 | 497.84 | 4978.4 | 896.112 | 19714.464 | 44.7712 | 0 | 0 | 0 | 0 | 0 | 1349.1808 | 24692.864 | -0.051464 | 1.2485
2009-05-20 | 0.041402 | 0.0023995 | 1.4417 | 13834.5447 | 540995.7233 | 0.039105 | 828.04 | 8280.4 | 1490.472 | 32790.384 | 47.9893 | 0 | 0 | 0 | 0 | 0 | 2270.5227 | 41070.784 | 0.041727 | 1.3417
2009-05-21 | 0.008128 | 0.0035599 | 1.5553 | 16105.0674 | 582066.5073 | 0.036142 | 162.56 | 1625.6 | 292.608 | 6437.376 | 71.1972 | 0 | 1988.2061 | 1105.0674 | 1105.0674 | 39939.1512 | -721.0966 | -31876.1752 | 0.15525 | 1.4553
2009-05-22 | 0.018288 | 0.0037401 | 1.5192 | 15383.9708 | 550190.3321 | 0.035764 | 365.76 | 3657.6 | 658.368 | 14484.096 | 74.8024 | 0 | 407.2166 | 383.9708 | 383.9708 | 13732.2812 | 565.3548 | 4409.4148 | 0.1192 | 1.4192
2009-05-23 | 0.004318 | 0.0049005 | 1.5475 | 15949.3256 | 554599.7469 | 0.034773 | 86.36 | 863.6 | 155.448 | 3419.856 | 98.0097 | 0 | 1583.0732 | 949.3256 | 949.3256 | 33010.5313 | -805.5272 | -28727.0753 | 0.14747 | 1.4475
2009-05-24 | 0.001016 | 0.0050588 | 1.5072 | 15143.7983 | 525872.6716 | 0.034725 | 20.32 | 203.2 | 36.576 | 804.672 | 101.1755 | 0 | 93.3274 | 143.7983 | 93.3274 | 3240.8196 | -137.6069 | -2232.9476 | 0.10719 | 1.4072
2009-05-25 | 0.000254 | 0.0053672 | 1.5003 | 15006.1915 | 523639.724 | 0.034895 | 5.08 | 50.8 | 9.144 | 201.168 | 107.3432 | 0 | 0.83381 | 6.1915 | 0.83381 | 29.0958 | -93.953 | 222.8722 | 0.10031 | 1.4003
2009-05-26 | 0.010668 | 0.0052305 | 1.4956 | 14912.2385 | 523862.5962 | 0.03513 | 213.36 | 2133.6 | 384.048 | 8449.056 | 104.6092 | 0 | 0 | 0 | 0 | 0 | 492.7988 | 10582.656 | 0.095612 | 1.3956
2009-05-27 | 0.000762 | 0.0056073 | 1.5203 | 15405.0373 | 534445.2522 | 0.034693 | 15.24 | 152.4 | 27.432 | 603.504 | 112.1453 | 0 | 441.185 | 405.0373 | 405.0373 | 14051.9138 | -474.5106 | -13296.0098 | 0.12025 | 1.4203
2009-05-28 | 0.003556 | 0.0047255 | 1.4965 | 14930.5267 | 521149.2423 | 0.034905 | 71.12 | 711.2 | 128.016 | 2816.352 | 94.5097 | 0 | 0 | 0 | 0 | 0 | 104.6263 | 3527.552 | 0.096526 | 1.3965
2009-05-29 | 0 | 0.0053023 | 1.5018 | 15035.153 | 524676.7943 | 0.034897 | 0 | 0 | 0 | 0 | 106.0457 | 0 | 11.2803 | 35.153 | 11.2803 | 393.6452 | -117.326 | -393.6452 | 0.10176 | 1.4018
2009-05-30 | 0 | 0.0053888 | 1.4959 | 14917.8269 | 524283.1491 | 0.035145 | 0 | 0 | 0 | 0 | 107.7764 | 0 | 0 | 0 | 0 | 0 | -107.7764 | 0 | 0.095891 | 1.3959
2009-05-31 | 0 | 0.006148 | 1.4905 | 14810.0505 | 524283.1491 | 0.0354 | 0 | 0 | 0 | 0 | 122.9595 | 0 | 0 | 0 | 0 | 0 | -122.9595 | 0 | 0.090503 | 1.3905
2009-06-01 | 0 | 0.0066594 | 1.4844 | 14687.0911 | 524283.1491 | 0.035697 | 0 | 0 | 0 | 0 | 133.1878 | 0 | 0 | 0 | 0 | 0 | -133.1878 | 0 | 0.084355 | 1.3844
2009-06-02 | 0 | 0.0066131 | 1.4777 | 14553.9032 | 524283.1491 | 0.036024 | 0 | 0 | 0 | 0 | 132.2621 | 0 | 0 | 0 | 0 | 0 | -132.2621 | 0 | 0.077695 | 1.3777
2009-06-03 | 0.002794 | 0.0055365 | 1.4711 | 14421.6411 | 524283.1491 | 0.036354 | 55.88 | 558.8 | 100.584 | 2212.848 | 110.7292 | 0 | 0 | 0 | 0 | 0 | 45.7348 | 2771.648 | 0.071082 | 1.3711
2009-06-04 | 0.021844 | 0.0045889 | 1.4734 | 14467.3759 | 527054.7971 | 0.036431 | 436.88 | 4368.8 | 786.384 | 17300.448 | 91.7782 | 0 | 0 | 0 | 0 | 0 | 1131.4858 | 21669.248 | 0.073369 | 1.3734
2009-06-05 | 0.007366 | 0.0042489 | 1.5299 | 15598.8617 | 548724.0451 | 0.035177 | 147.32 | 1473.2 | 265.176 | 5833.872 | 84.9773 | 0 | 793.1732 | 598.8617 | 598.8617 | 21066.2682 | -271.343 | -13759.1962 | 0.12994 | 1.4299
2009-06-06 | 0 | 0.0042582 | 1.5164 | 15327.5187 | 534964.8489 | 0.034902 | 0 | 0 | 0 | 0 | 85.1636 | 0 | 320.7986 | 327.5187 | 320.7986 | 11196.5915 | -405.9622 | -11196.5915 | 0.11638 | 1.4164
2009-06-07 | 0 | 0.0052008 | 1.4961 | 14921.5565 | 523768.2573 | 0.035101 | 0 | 0 | 0 | 0 | 104.0158 | 0 | 0 | 0 | 0 | 0 | -104.0158 | 0 | 0.096078 | 1.3961
2009-06-08 | 0 | 0.0055613 | 1.4909 | 14817.5408 | 523768.2573 | 0.035348 | 0 | 0 | 0 | 0 | 111.2266 | 0 | 0 | 0 | 0 | 0 | -111.2266 | 0 | 0.090877 | 1.3909
2009-06-09 | 0 | 0.0066359 | 1.4853 | 14706.3142 | 523768.2573 | 0.035615 | 0 | 0 | 0 | 0 | 132.7187 | 0 | 0 | 0 | 0 | 0 | -132.7187 | 0 | 0.085316 | 1.3853
2009-06-10 | 0 | 0.0062308 | 1.4787 | 14573.5955 | 523768.2573 | 0.03594 | 0 | 0 | 0 | 0 | 124.6157 | 0 | 0 | 0 | 0 | 0 | -124.6157 | 0 | 0.07868 | 1.3787
2009-06-11 | 0 | 0.0065991 | 1.4724 | 14448.9798 | 523768.2573 | 0.036249 | 0 | 0 | 0 | 0 | 131.9814 | 0 | 0 | 0 | 0 | 0 | -131.9814 | 0 | 0.072449 | 1.3724
2009-06-12 | 0 | 0.0059435 | 1.4658 | 14316.9984 | 523768.2573 | 0.036584 | 0 | 0 | 0 | 0 | 118.8696 | 0 | 0 | 0 | 0 | 0 | -118.8696 | 0 | 0.06585 | 1.3658
2009-06-13 | 0.000762 | 0.005772 | 1.4599 | 14198.1288 | 523768.2573 | 0.03689 | 15.24 | 152.4 | 27.432 | 603.504 | 115.4404 | 0 | 0 | 0 | 0 | 0 | -72.7684 | 755.904 | 0.059906 | 1.3599
2009-06-14 | 0 | 0.0062721 | 1.4563 | 14125.3604 | 524524.1613 | 0.037134 | 0 | 0 | 0 | 0 | 125.4418 | 0 | 0 | 0 | 0 | 0 | -125.4418 | 0 | 0.056268 | 1.3563
2009-06-15 | 0.010414 | 0.0058735 | 1.45 | 13999.9186 | 524524.1613 | 0.037466 | 208.28 | 2082.8 | 374.904 | 8247.888 | 117.4705 | 0 | 0 | 0 | 0 | 0 | 465.7135 | 10330.688 | 0.049996 | 1.35
2009-06-16 | 0.005842 | 0.0061648 | 1.4733 | 14465.6322 | 534854.8493 | 0.036974 | 116.84 | 1168.4 | 210.312 | 4626.864 | 123.2966 | 0 | 0 | 0 | 0 | 0 | 203.8554 | 5795.264 | 0.073282 | 1.3733
2009-06-17 | 0 | 0.006474 | 1.4835 | 14669.4875 | 540650.1133 | 0.036855 | 0 | 0 | 0 | 0 | 129.479 | 0 | 0 | 0 | 0 | 0 | -129.479 | 0 | 0.083474 | 1.3835
2009-06-18 | 0.004826 | 0.0051866 | 1.477 | 14540.0085 | 540650.1133 | 0.037184 | 96.52 | 965.2 | 173.736 | 3822.192 | 103.7319 | 0 | 0 | 0 | 0 | 0 | 166.5241 | 4787.392 | 0.077 | 1.377
2009-06-19 | 0.000254 | 0.0070524 | 1.4853 | 14706.5327 | 545437.5053 | 0.037088 | 5.08 | 50.8 | 9.144 | 201.168 | 141.0481 | 0 | 0 | 0 | 0 | 0 | -126.8241 | 251.968 | 0.085327 | 1.3853
2009-06-20 | 0 | 0.0064463 | 1.479 | 14579.7086 | 545689.4733 | 0.037428 | 0 | 0 | 0 | 0 | 128.9263 | 0 | 0 | 0 | 0 | 0 | -128.9263 | 0 | 0.078985 | 1.379
2009-06-21 | 0 | 0.0060186 | 1.4725 | 14450.7823 | 545689.4733 | 0.037762 | 0 | 0 | 0 | 0 | 120.3717 | 0 | 0 | 0 | 0 | 0 | -120.3717 | 0 | 0.072539 | 1.3725
2009-06-22 | 0 | 0.0061454 | 1.4665 | 14330.4107 | 545689.4733 | 0.038079 | 0 | 0 | 0 | 0 | 122.9089 | 0 | 0 | 0 | 0 | 0 | -122.9089 | 0 | 0.066521 | 1.3665
2009-06-23 | 0.021082 | 0.0060968 | 1.4604 | 14207.5018 | 545689.4733 | 0.038409 | 421.64 | 4216.4 | 758.952 | 16696.944 | 121.9353 | 0 | 0 | 0 | 0 | 0 | 1058.6567 | 20913.344 | 0.060375 | 1.3604
2009-06-24 | 0 | 0.0064254 | 1.5133 | 15266.1584 | 566602.8173 | 0.037115 | 0 | 0 | 0 | 0 | 128.5081 | 0 | 235.0112 | 266.1584 | 235.0112 | 8722.4315 | -363.5193 | -8722.4315 | 0.11331 | 1.4133
2009-06-25 | 0 | 0.0068187 | 1.4951 | 14902.6391 | 557880.3859 | 0.037435 | 0 | 0 | 0 | 0 | 136.3741 | 0 | 0 | 0 | 0 | 0 | -136.3741 | 0 | 0.095132 | 1.3951
2009-06-26 | 0 | 0.0058916 | 1.4883 | 14766.265 | 557880.3859 | 0.037781 | 0 | 0 | 0 | 0 | 117.8315 | 0 | 0 | 0 | 0 | 0 | -117.8315 | 0 | 0.088313 | 1.3883
2009-06-27 | 0.000254 | 0.0054975 | 1.4824 | 14648.4335 | 557880.3859 | 0.038085 | 5.08 | 50.8 | 9.144 | 201.168 | 109.9508 | 0 | 0 | 0 | 0 | 0 | -95.7268 | 251.968 | 0.082422 | 1.3824
2009-06-28 | 0 | 0.0057388 | 1.4776 | 14552.7067 | 558132.3539 | 0.038352 | 0 | 0 | 0 | 0 | 114.7762 | 0 | 0 | 0 | 0 | 0 | -114.7762 | 0 | 0.077635 | 1.3776
2009-06-29 | 0.011938 | 0.0054623 | 1.4719 | 14437.9305 | 558132.3539 | 0.038657 | 238.76 | 2387.6 | 429.768 | 9454.896 | 109.2451 | 0 | 0 | 0 | 0 | 0 | 559.2829 | 11842.496 | 0.071897 | 1.3719
2009-06-30 | 0.01524 | 0.0045587 | 1.4999 | 14997.2134 | 569974.8499 | 0.038005 | 304.8 | 3048 | 548.64 | 12070.08 | 91.1736 | 0 | 0 | 0 | 0 | 0 | 762.2664 | 15118.08 | 0.099861 | 1.3999
2009-07-01 | 0 | 0.0056507 | 1.538 | 15759.4798 | 585092.9299 | 0.037126 | 0 | 0 | 0 | 0 | 113.0141 | 0 | 1132.7982 | 759.4798 | 759.4798 | 28196.7583 | -872.4938 | -28196.7583 | 0.13797 | 1.438
2009-07-02 | 0 | 0.0059592 | 1.4943 | 14886.9859 | 556896.1716 | 0.037408 | 0 | 0 | 0 | 0 | 119.1849 | 0 | 0 | 0 | 0 | 0 | -119.1849 | 0 | 0.094349 | 1.3943
2009-07-03 | 0.003302 | 0.0056542 | 1.4884 | 14767.801 | 556896.1716 | 0.03771 | 66.04 | 660.4 | 118.872 | 2615.184 | 113.0844 | 0 | 0 | 0 | 0 | 0 | 71.8276 | 3275.584 | 0.08839 | 1.3884
2009-07-04 | 0 | 0.0062408 | 1.492 | 14839.6286 | 560171.7556 | 0.037748 | 0 | 0 | 0 | 0 | 124.815 | 0 | 0 | 0 | 0 | 0 | -124.815 | 0 | 0.091981 | 1.392
2009-07-05 | 0 | 0.0061693 | 1.4857 | 14714.8136 | 560171.7556 | 0.038069 | 0 | 0 | 0 | 0 | 123.3869 | 0 | 0 | 0 | 0 | 0 | -123.3869 | 0 | 0.085741 | 1.3857
2009-07-06 | 0.012446 | 0.0041517 | 1.4796 | 14591.4267 | 560171.7556 | 0.03839 | 248.92 | 2489.2 | 448.056 | 9857.232 | 83.0339 | 0 | 0 | 0 | 0 | 0 | 613.9421 | 12346.432 | 0.079571 | 1.3796
2009-07-07 | 0.038354 | 0.0043882 | 1.5103 | 15205.3688 | 572518.1876 | 0.037652 | 767.08 | 7670.8 | 1380.744 | 30376.368 | 87.7644 | 0 | 159.2869 | 205.3688 | 159.2869 | 5997.5285 | 1900.7727 | 32049.6395 | 0.11027 | 1.4103
2009-07-08 | 0.021336 | 0.0033324 | 1.6053 | 17106.1415 | 604567.8271 | 0.035342 | 426.72 | 4267.2 | 768.096 | 16898.112 | 66.6476 | 0 | 5231.2993 | 2106.1415 | 2106.1415 | 74435.571 | -977.9732 | -53270.259 | 0.20531 | 1.5053
2009-07-09 | 0.003048 | 0.0044961 | 1.5564 | 16128.1684 | 551297.5681 | 0.034182 | 60.96 | 609.6 | 109.728 | 2414.016 | 89.9219 | 0 | 2050.8746 | 1128.1684 | 1128.1684 | 38563.3669 | -1047.4023 | -35539.7509 | 0.15641 | 1.4564
2009-07-10 | 0.001016 | 0.0054658 | 1.504 | 15080.7661 | 515757.8172 | 0.0342 | 20.32 | 203.2 | 36.576 | 804.672 | 109.3153 | 0 | 39.2845 | 80.7661 | 39.2845 | 1343.5202 | -91.7039 | -335.6482 | 0.10404 | 1.404
2009-07-11 | 0 | 0.0052 | 1.4995 | 14989.0622 | 515422.169 | 0.034387 | 0 | 0 | 0 | 0 | 104.0008 | 0 | 0 | 0 | 0 | 0 | -104.0008 | 0 | 0.099453 | 1.3995
2009-07-12 | 0.014478 | 0.0059559 | 1.4943 | 14885.0614 | 515422.169 | 0.034627 | 289.56 | 2895.6 | 521.208 | 11466.576 | 119.1188 | 0 | 0 | 0 | 0 | 0 | 691.6492 | 14362.176 | 0.094253 | 1.3943
2009-07-13 | 0.000508 | 0.0055359 | 1.5288 | 15576.7106 | 529784.345 | 0.034011 | 10.16 | 101.6 | 18.288 | 402.336 | 110.7178 | 0 | 749.5751 | 576.7106 | 576.7106 | 19614.6843 | -658.9804 | -19110.7483 | 0.12884 | 1.4288
2009-07-14 | 0 | 0.0053037 | 1.4959 | 14917.7302 | 510673.5967 | 0.034233 | 0 | 0 | 0 | 0 | 106.0746 | 0 | 0 | 0 | 0 | 0 | -106.0746 | 0 | 0.095887 | 1.3959
2009-07-15 | 0 | 0.0054792 | 1.4906 | 14811.6556 | 510673.5967 | 0.034478 | 0 | 0 | 0 | 0 | 109.5831 | 0 | 0 | 0 | 0 | 0 | -109.5831 | 0 | 0.090583 | 1.3906
2009-07-16 | 0.012192 | 0.0050619 | 1.4851 | 14702.0725 | 510673.5967 | 0.034735 | 243.84 | 2438.4 | 438.912 | 9656.064 | 101.2371 | 0 | 0 | 0 | 0 | 0 | 581.5149 | 12094.464 | 0.085104 | 1.3851
2009-07-17 | 0.000762 | 0.0053247 | 1.5142 | 15283.5874 | 522768.0607 | 0.034205 | 15.24 | 152.4 | 27.432 | 603.504 | 106.4938 | 0 | 258.4692 | 283.5874 | 258.4692 | 8840.8182 | -322.2909 | -8084.9142 | 0.11418 | 1.4142
2009-07-18 | 0.004318 | 0.0041798 | 1.4981 | 14961.2965 | 514683.1465 | 0.034401 | 86.36 | 863.6 | 155.448 | 3419.856 | 83.5957 | 0 | 0 | 0 | 0 | 0 | 158.2123 | 4283.456 | 0.098065 | 1.3981
2009-07-19 | 0.002286 | 0.0052078 | 1.506 | 15119.5088 | 518966.6025 | 0.034324 | 45.72 | 457.2 | 82.296 | 1810.512 | 104.1564 | 0 | 70.7095 | 119.5088 | 70.7095 | 2427.0558 | -46.8499 | -159.3438 | 0.10598 | 1.406
2009-07-20 | 0 | 0.0051126 | 1.5036 | 15072.6589 | 518807.2587 | 0.03442 | 0 | 0 | 0 | 0 | 102.2522 | 0 | 33.5205 | 72.6589 | 33.5205 | 1153.7912 | -135.7727 | -1153.7912 | 0.10363 | 1.4036
2009-07-21 | 0 | 0.0063758 | 1.4968 | 14936.8861 | 517653.4675 | 0.034656 | 0 | 0 | 0 | 0 | 127.517 | 0 | 0 | 0 | 0 | 0 | -127.517 | 0 | 0.096844 | 1.3968
2009-07-22 | 0.003556 | 0.0060288 | 1.4905 | 14809.3692 | 517653.4675 | 0.034954 | 71.12 | 711.2 | 128.016 | 2816.352 | 120.577 | 0 | 0 | 0 | 0 | 0 | 78.559 | 3527.552 | 0.090468 | 1.3905
2009-07-23 | 0 | 0.0060422 | 1.4944 | 14887.9282 | 521181.0195 | 0.035007 | 0 | 0 | 0 | 0 | 120.8443 | 0 | 0 | 0 | 0 | 0 | -120.8443 | 0 | 0.094396 | 1.3944
2009-07-24 | 0.004318 | 0.0054475 | 1.4884 | 14767.0839 | 521181.0195 | 0.035293 | 86.36 | 863.6 | 155.448 | 3419.856 | 108.9504 | 0 | 0 | 0 | 0 | 0 | 132.8576 | 4283.456 | 0.088354 | 1.3884
2009-07-25 | 0.004064 | 0.0058909 | 1.495 | 14899.9414 | 525464.4755 | 0.035266 | 81.28 | 812.8 | 146.304 | 3218.688 | 117.8182 | 0 | 0 | 0 | 0 | 0 | 109.7658 | 4031.488 | 0.094997 | 1.395
2009-07-26 | 0 | 0.0058046 | 1.5005 | 15009.7072 | 529495.9635 | 0.035277 | 0 | 0 | 0 | 0 | 116.0914 | 0 | 1.6369 | 9.7072 | 1.6369 | 57.7446 | -117.7283 | -57.7446 | 0.10049 | 1.4005
2009-07-27 | 0 | 0.0057201 | 1.4946 | 14891.9789 | 529438.2189 | 0.035552 | 0 | 0 | 0 | 0 | 114.4016 | 0 | 0 | 0 | 0 | 0 | -114.4016 | 0 | 0.094599 | 1.3946
2009-07-28 | 0 | 0.0059618 | 1.4889 | 14777.5773 | 529438.2189 | 0.035827 | 0 | 0 | 0 | 0 | 119.237 | 0 | 0 | 0 | 0 | 0 | -119.237 | 0 | 0.088879 | 1.3889
2009-07-29 | 0.00254 | 0.0058193 | 1.4829 | 14658.3403 | 529438.2189 | 0.036119 | 50.8 | 508 | 91.44 | 2011.68 | 116.3869 | 0 | 0 | 0 | 0 | 0 | 25.8531 | 2519.68 | 0.082917 | 1.3829
2009-07-30 | 0.000508 | 0.0055205 | 1.4842 | 14684.1934 | 531957.8989 | 0.036227 | 10.16 | 101.6 | 18.288 | 402.336 | 110.4105 | 0 | 0 | 0 | 0 | 0 | -81.9625 | 503.936 | 0.08421 | 1.3842
2009-07-31 | 0.01778 | 0.005369 | 1.4801 | 14602.2308 | 532461.8349 | 0.036464 | 355.6 | 3556 | 640.08 | 14081.76 | 107.3805 | 0 | 0 | 0 | 0 | 0 | 888.2995 | 17637.76 | 0.080112 | 1.3801
2009-08-01 | 0.004064 | 0.0054307 | 1.5245 | 15490.5303 | 550099.5949 | 0.035512 | 81.28 | 812.8 | 146.304 | 3218.688 | 108.6133 | 0 | 587.9996 | 490.5303 | 490.5303 | 17419.7094 | -371.5596 | -13388.2214 | 0.12453 | 1.4245
2009-08-02 | 0 | 0.0053198 | 1.5059 | 15118.9707 | 536711.3735 | 0.035499 | 0 | 0 | 0 | 0 | 106.396 | 0 | 70.2325 | 118.9707 | 70.2325 | 2493.1993 | -176.6286 | -2493.1993 | 0.10595 | 1.4059
2009-08-03 | 0.002286 | 0.0047228 | 1.4971 | 14942.3422 | 534218.1742 | 0.035752 | 45.72 | 457.2 | 82.296 | 1810.512 | 94.4559 | 0 | 0 | 0 | 0 | 0 | 33.5601 | 2267.712 | 0.097117 | 1.3971
2009-08-04 | 0.000254 | 0.0054913 | 1.4988 | 14975.9023 | 536485.8862 | 0.035823 | 5.08 | 50.8 | 9.144 | 201.168 | 109.8253 | 0 | 0 | 0 | 0 | 0 | -95.6013 | 251.968 | 0.098795 | 1.3988
2009-08-05 | 0.094996 | 0.0055003 | 1.494 | 14880.301 | 536737.8542 | 0.03607 | 1899.92 | 18999.2 | 3419.856 | 75236.832 | 110.0058 | 0 | 0 | 0 | 0 | 0 | 5209.7702 | 94236.032 | 0.094015 | 1.394
2009-08-06 | 0.046736 | 0.0054273 | 1.7545 | 20090.0712 | 630973.8862 | 0.031407 | 934.72 | 9347.2 | 1682.496 | 37014.912 | 108.5454 | 0 | 19654.5917 | 5090.0712 | 5090.0712 | 159865.1378 | -2581.4005 | -113503.0258 | 0.3545 | 1.6545
2009-08-07 | 0 | 0.0057022 | 1.6254 | 17508.6706 | 517470.8604 | 0.029555 | 0 | 0 | 0 | 0 | 114.043 | 0 | 6800.5449 | 2508.6706 | 2508.6706 | 74144.0617 | -2622.7137 | -74144.0617 | 0.22543 | 1.5254
2009-08-08 | 0 | 0.0056276 | 1.4943 | 14885.957 | 443326.7987 | 0.029782 | 0 | 0 | 0 | 0 | 112.5512 | 0 | 0 | 0 | 0 | 0 | -112.5512 | 0 | 0.094298 | 1.3943
2009-08-09 | 0 | 0.0056857 | 1.4887 | 14773.4058 | 443326.7987 | 0.030008 | 0 | 0 | 0 | 0 | 113.7147 | 0 | 0 | 0 | 0 | 0 | -113.7147 | 0 | 0.08867 | 1.3887
2009-08-10 | 0 | 0.0059192 | 1.483 | 14659.6911 | 443326.7987 | 0.030241 | 0 | 0 | 0 | 0 | 118.3839 | 0 | 0 | 0 | 0 | 0 | -118.3839 | 0 | 0.082985 | 1.383
2009-08-11 | 0 | 0.0058264 | 1.4771 | 14541.3071 | 443326.7987 | 0.030487 | 0 | 0 | 0 | 0 | 116.5276 | 0 | 0 | 0 | 0 | 0 | -116.5276 | 0 | 0.077065 | 1.3771
2009-08-12 | 0 | 0.0052924 | 1.4712 | 14424.7795 | 443326.7987 | 0.030734 | 0 | 0 | 0 | 0 | 105.8476 | 0 | 0 | 0 | 0 | 0 | -105.8476 | 0 | 0.071239 | 1.3712
2009-08-13 | 0.004318 | 0.0046105 | 1.4659 | 14318.9319 | 443326.7987 | 0.030961 | 86.36 | 863.6 | 155.448 | 3419.856 | 92.2106 | 0 | 0 | 0 | 0 | 0 | 149.5974 | 4283.456 | 0.065947 | 1.3659
2009-08-14 | 0.000762 | 0.0039951 | 1.4734 | 14468.5292 | 447610.2547 | 0.030937 | 15.24 | 152.4 | 27.432 | 603.504 | 79.9025 | 0 | 0 | 0 | 0 | 0 | -37.2305 | 755.904 | 0.073426 | 1.3734
2009-08-15 | 0 | 0.0050171 | 1.4716 | 14431.2987 | 448366.1587 | 0.031069 | 0 | 0 | 0 | 0 | 100.3424 | 0 | 0 | 0 | 0 | 0 | -100.3424 | 0 | 0.071565 | 1.3716
2009-08-16 | 0.008382 | 0.0047351 | 1.4665 | 14330.9563 | 448366.1587 | 0.031287 | 167.64 | 1676.4 | 301.752 | 6638.544 | 94.7025 | 0 | 0 | 0 | 0 | 0 | 374.6895 | 8314.944 | 0.066548 | 1.3665
2009-08-17 | 0.000508 | 0.004182 | 1.4853 | 14705.6458 | 456681.1027 | 0.031055 | 10.16 | 101.6 | 18.288 | 402.336 | 83.6402 | 0 | 0 | 0 | 0 | 0 | -55.1922 | 503.936 | 0.085282 | 1.3853
2009-08-18 | 0.000254 | 0.0045743 | 1.4825 | 14650.4536 | 457185.0387 | 0.031206 | 5.08 | 50.8 | 9.144 | 201.168 | 91.4854 | 0 | 0 | 0 | 0 | 0 | -77.2614 | 251.968 | 0.082523 | 1.3825
2009-08-19 | 0 | 0.005317 | 1.4787 | 14573.1922 | 457437.0067 | 0.031389 | 0 | 0 | 0 | 0 | 106.3397 | 0 | 0 | 0 | 0 | 0 | -106.3397 | 0 | 0.07866 | 1.3787
2009-08-20 | 0 | 0.0051456 | 1.4733 | 14466.8525 | 457437.0067 | 0.03162 | 0 | 0 | 0 | 0 | 102.9122 | 0 | 0 | 0 | 0 | 0 | -102.9122 | 0 | 0.073343 | 1.3733
2009-08-21 | 0 | 0.0051178 | 1.4682 | 14363.9403 | 457437.0067 | 0.031846 | 0 | 0 | 0 | 0 | 102.3565 | 0 | 0 | 0 | 0 | 0 | -102.3565 | 0 | 0.068197 | 1.3682
2009-08-22 | 0.000508 | 0.0041047 | 1.4631 | 14261.5838 | 457437.0067 | 0.032075 | 10.16 | 101.6 | 18.288 | 402.336 | 82.0937 | 0 | 0 | 0 | 0 | 0 | -53.6457 | 503.936 | 0.063079 | 1.3631
2009-08-23 | 0 | 0.0055214 | 1.4604 | 14207.938 | 457940.9427 | 0.032231 | 0 | 0 | 0 | 0 | 110.4279 | 0 | 0 | 0 | 0 | 0 | -110.4279 | 0 | 0.060397 | 1.3604
2009-08-24 | 0 | 0.0059789 | 1.4549 | 14097.5102 | 457940.9427 | 0.032484 | 0 | 0 | 0 | 0 | 119.5778 | 0 | 0 | 0 | 0 | 0 | -119.5778 | 0 | 0.054876 | 1.3549
2009-08-25 | 0.000254 | 0.0062978 | 1.4489 | 13977.9324 | 457940.9427 | 0.032762 | 5.08 | 50.8 | 9.144 | 201.168 | 125.9556 | 0 | 0 | 0 | 0 | 0 | -111.7316 | 251.968 | 0.048897 | 1.3489
2009-08-26 | 0.013208 | 0.0047366 | 1.4433 | 13866.2008 | 458192.9107 | 0.033044 | 264.16 | 2641.6 | 475.488 | 10460.736 | 94.7323 | 0 | 0 | 0 | 0 | 0 | 644.9157 | 13102.336 | 0.04331 | 1.3433
2009-08-27 | 0.038608 | 0.0037613 | 1.4756 | 14511.1164 | 471295.2467 | 0.032478 | 772.16 | 7721.6 | 1389.888 | 30577.536 | 75.2264 | 0 | 0 | 0 | 0 | 0 | 2086.8216 | 38299.136 | 0.075556 | 1.3756
2009-08-28 | 0.002032 | 0.0044112 | 1.5799 | 16597.9381 | 509594.3827 | 0.030702 | 40.64 | 406.4 | 73.152 | 1609.344 | 88.2236 | 0 | 3457.1495 | 1597.9381 | 1597.9381 | 49060.3265 | -1572.3697 | -47044.5825 | 0.1799 | 1.4799
2009-08-29 | 0 | 0.005244 | 1.5013 | 15025.5684 | 462549.8002 | 0.030784 | 0 | 0 | 0 | 0 | 104.881 | 0 | 6.9973 | 25.5684 | 6.9973 | 215.4075 | -111.8783 | -215.4075 | 0.10128 | 1.4013
2009-08-30 | 0 | 0.0054689 | 1.4957 | 14913.6901 | 462334.3926 | 0.031001 | 0 | 0 | 0 | 0 | 109.3773 | 0 | 0 | 0 | 0 | 0 | -109.3773 | 0 | 0.095685 | 1.3957
2009-08-31 | 0 | 0.0048963 | 1.4902 | 14804.3128 | 462334.3926 | 0.03123 | 0 | 0 | 0 | 0 | 97.9251 | 0 | 0 | 0 | 0 | 0 | -97.9251 | 0 | 0.090216 | 1.3902
2009-09-01 | 0.000508 | 0.0042499 | 1.4853 | 14706.3876 | 462334.3926 | 0.031438 | 10.16 | 101.6 | 18.288 | 402.336 | 84.9986 | 0 | 0 | 0 | 0 | 0 | -56.5506 | 503.936 | 0.085319 | 1.3853
2009-09-02 | 0.00127 | 0.0032749 | 1.4825 | 14649.8371 | 462838.3286 | 0.031593 | 25.4 | 254 | 45.72 | 1005.84 | 65.4985 | 0 | 0 | 0 | 0 | 0 | 5.6215 | 1259.84 | 0.082492 | 1.3825
2009-09-03 | 0 | 0.0041079 | 1.4828 | 14655.4586 | 464098.1686 | 0.031667 | 0 | 0 | 0 | 0 | 82.1579 | 0 | 0 | 0 | 0 | 0 | -82.1579 | 0 | 0.082773 | 1.3828
2009-09-04 | 0 | 0.0046559 | 1.4787 | 14573.3007 | 464098.1686 | 0.031846 | 0 | 0 | 0 | 0 | 93.1183 | 0 | 0 | 0 | 0 | 0 | -93.1183 | 0 | 0.078665 | 1.3787
2009-09-05 | 0.000762 | 0.0043684 | 1.474 | 14480.1824 | 464098.1686 | 0.032051 | 15.24 | 152.4 | 27.432 | 603.504 | 87.3681 | 0 | 0 | 0 | 0 | 0 | -44.6961 | 755.904 | 0.074009 | 1.374
2009-09-06 | 0.000508 | 0.0045951 | 1.4718 | 14435.4862 | 464854.0726 | 0.032202 | 10.16 | 101.6 | 18.288 | 402.336 | 91.902 | 0 | 0 | 0 | 0 | 0 | -63.454 | 503.936 | 0.071774 | 1.3718
2009-09-07 | 0 | 0.0043319 | 1.4686 | 14372.0322 | 465358.0086 | 0.032379 | 0 | 0 | 0 | 0 | 86.6375 | 0 | 0 | 0 | 0 | 0 | -86.6375 | 0 | 0.068602 | 1.3686
2009-09-08 | 0 | 0.0051033 | 1.4643 | 14285.3948 | 465358.0086 | 0.032576 | 0 | 0 | 0 | 0 | 102.0655 | 0 | 0 | 0 | 0 | 0 | -102.0655 | 0 | 0.06427 | 1.3643
2009-09-09 | 0 | 0.0050193 | 1.4592 | 14183.3292 | 465358.0086 | 0.03281 | 0 | 0 | 0 | 0 | 100.3868 | 0 | 0 | 0 | 0 | 0 | -100.3868 | 0 | 0.059166 | 1.3592
2009-09-10 | 0 | 0.0049071 | 1.4541 | 14082.9425 | 465358.0086 | 0.033044 | 0 | 0 | 0 | 0 | 98.1416 | 0 | 0 | 0 | 0 | 0 | -98.1416 | 0 | 0.054147 | 1.3541
2009-09-11 | 0 | 0.0045993 | 1.4492 | 13984.8008 | 465358.0086 | 0.033276 | 0 | 0 | 0 | 0 | 91.9856 | 0 | 0 | 0 | 0 | 0 | -91.9856 | 0 | 0.04924 | 1.3492
2009-09-12 | 0.021336 | 0.0032431 | 1.4446 | 13892.8153 | 465358.0086 | 0.033496 | 426.72 | 4267.2 | 768.096 | 16898.112 | 64.861 | 0 | 0 | 0 | 0 | 0 | 1129.955 | 21165.312 | 0.044641 | 1.3446
2009-09-13 | 0.005842 | 0.0040944 | 1.5011 | 15022.7702 | 486523.3206 | 0.032386 | 116.84 | 1168.4 | 210.312 | 4626.864 | 81.8884 | 0 | 5.8807 | 22.7702 | 5.8807 | 190.4508 | 239.3829 | 5604.8132 | 0.10114 | 1.4011
2009-09-14 | 0 | 0.0043807 | 1.5131 | 15262.1532 | 492128.1338 | 0.032245 | 0 | 0 | 0 | 0 | 87.6138 | 0 | 229.7264 | 262.1532 | 229.7264 | 7407.5275 | -317.3402 | -7407.5275 | 0.11311 | 1.4131
2009-09-15 | 0 | 0.0042037 | 1.4972 | 14944.8129 | 484720.6063 | 0.032434 | 0 | 0 | 0 | 0 | 84.0747 | 0 | 0 | 0 | 0 | 0 | -84.0747 | 0 | 0.097241 | 1.3972
2009-09-16 | 0 | 0.0046695 | 1.493 | 14860.7382 | 484720.6063 | 0.032618 | 0 | 0 | 0 | 0 | 93.3899 | 0 | 0 | 0 | 0 | 0 | -93.3899 | 0 | 0.093037 | 1.393
2009-09-17 | 0.051816 | 0.0043801 | 1.4884 | 14767.3484 | 484720.6063 | 0.032824 | 1036.32 | 10363.2 | 1865.376 | 41038.272 | 87.6024 | 0 | 0 | 0 | 0 | 0 | 2814.0936 | 51401.472 | 0.088367 | 1.3884
2009-09-18 | 0.000254 | 0.0041515 | 1.6291 | 17581.442 | 536122.0783 | 0.030494 | 5.08 | 50.8 | 9.144 | 201.168 | 83.0301 | 0 | 7098.585 | 2581.442 | 2581.442 | 78717.5495 | -2650.2481 | -78465.5815 | 0.22907 | 1.5291
2009-09-19 | 0 | 0.0047286 | 1.4966 | 14931.1939 | 457656.4968 | 0.030651 | 0 | 0 | 0 | 0 | 94.5715 | 0 | 0 | 0 | 0 | 0 | -94.5715 | 0 | 0.09656 | 1.3966
2009-09-20 | 0 | 0.0046081 | 1.4918 | 14836.6224 | 457656.4968 | 0.030846 | 0 | 0 | 0 | 0 | 92.163 | 0 | 0 | 0 | 0 | 0 | -92.163 | 0 | 0.091831 | 1.3918
2009-09-21 | 0.001778 | 0.0044048 | 1.4872 | 14744.4594 | 457656.4968 | 0.031039 | 35.56 | 355.6 | 64.008 | 1408.176 | 88.0969 | 0 | 0 | 0 | 0 | 0 | 11.4711 | 1763.776 | 0.087223 | 1.3872
2009-09-22 | 0 | 0.0044601 | 1.4878 | 14755.9305 | 459420.2728 | 0.031135 | 0 | 0 | 0 | 0 | 89.2019 | 0 | 0 | 0 | 0 | 0 | -89.2019 | 0 | 0.087797 | 1.3878
2009-09-23 | 0 | 0.0045747 | 1.4833 | 14666.7286 | 459420.2728 | 0.031324 | 0 | 0 | 0 | 0 | 91.4944 | 0 | 0 | 0 | 0 | 0 | -91.4944 | 0 | 0.083336 | 1.3833
2009-09-24 | 0.002794 | 0.0042734 | 1.4788 | 14575.2342 | 459420.2728 | 0.031521 | 55.88 | 558.8 | 100.584 | 2212.848 | 85.4688 | 0 | 0 | 0 | 0 | 0 | 70.9952 | 2771.648 | 0.078762 | 1.3788
2009-09-25 | 0.000254 | 0.0048533 | 1.4823 | 14646.2294 | 462191.9208 | 0.031557 | 5.08 | 50.8 | 9.144 | 201.168 | 97.0665 | 0 | 0 | 0 | 0 | 0 | -82.8425 | 251.968 | 0.082311 | 1.3823
2009-09-26 | 0 | 0.0049803 | 1.4782 | 14563.3869 | 462443.8888 | 0.031754 | 0 | 0 | 0 | 0 | 99.6061 | 0 | 0 | 0 | 0 | 0 | -99.6061 | 0 | 0.078169 | 1.3782
2009-09-27 | 0 | 0.0046923 | 1.4732 | 14463.7808 | 462443.8888 | 0.031973 | 0 | 0 | 0 | 0 | 93.8458 | 0 | 0 | 0 | 0 | 0 | -93.8458 | 0 | 0.073189 | 1.3732
2009-09-28 | 0 | 0.0051299 | 1.4685 | 14369.935 | 462443.8888 | 0.032181 | 0 | 0 | 0 | 0 | 102.5975 | 0 | 0 | 0 | 0 | 0 | -102.5975 | 0 | 0.068497 | 1.3685
2009-09-29 | 0.00381 | 0.0049327 | 1.4634 | 14267.3375 | 462443.8888 | 0.032413 | 76.2 | 762 | 137.16 | 3017.52 | 98.6541 | 0 | 0 | 0 | 0 | 0 | 114.7059 | 3779.52 | 0.063367 | 1.3634
2009-09-30 | 0 | 0.0043526 | 1.4691 | 14382.0434 | 466223.4088 | 0.032417 | 0 | 0 | 0 | 0 | 87.0528 | 0 | 0 | 0 | 0 | 0 | -87.0528 | 0 | 0.069102 | 1.3691
2009-10-01 | 0 | 0.0048866 | 1.4647 | 14294.9907 | 466223.4088 | 0.032614 | 0 | 0 | 0 | 0 | 97.7325 | 0 | 0 | 0 | 0 | 0 | -97.7325 | 0 | 0.06475 | 1.3647
2009-10-02 | 0 | 0.0041099 | 1.4599 | 14197.2582 | 466223.4088 | 0.032839 | 0 | 0 | 0 | 0 | 82.1984 | 0 | 0 | 0 | 0 | 0 | -82.1984 | 0 | 0.059863 | 1.3599
2009-10-03 | 0 | 0.0040109 | 1.4558 | 14115.0598 | 466223.4088 | 0.03303 | 0 | 0 | 0 | 0 | 80.2184 | 0 | 0 | 0 | 0 | 0 | -80.2184 | 0 | 0.055753 | 1.3558
2009-10-04 | 0 | 0.003818 | 1.4517 | 14034.8414 | 466223.4088 | 0.033219 | 0 | 0 | 0 | 0 | 76.3601 | 0 | 0 | 0 | 0 | 0 | -76.3601 | 0 | 0.051742 | 1.3517
2009-10-05 | 0.023622 | 0.0026846 | 1.4479 | 13958.4813 | 466223.4088 | 0.033401 | 472.44 | 4724.4 | 850.392 | 18708.624 | 53.6918 | 0 | 0 | 0 | 0 | 0 | 1269.1402 | 23433.024 | 0.047924 | 1.3479
2009-10-06 | 0.000254 | 0.0036594 | 1.5114 | 15227.6215 | 489656.4328 | 0.032156 | 5.08 | 50.8 | 9.144 | 201.168 | 73.1889 | 0 | 185.8652 | 227.6215 | 185.8652 | 5976.6462 | -244.8301 | -5724.6782 | 0.11138 | 1.4114
2009-10-07 | 0.000508 | 0.0035495 | 1.4991 | 14982.7914 | 483931.7546 | 0.032299 | 10.16 | 101.6 | 18.288 | 402.336 | 70.9901 | 0 | 0 | 0 | 0 | 0 | -42.5421 | 503.936 | 0.09914 | 1.3991
2009-10-08 | 0 | 0.0035437 | 1.497 | 14940.2493 | 484435.6906 | 0.032425 | 0 | 0 | 0 | 0 | 70.8737 | 0 | 0 | 0 | 0 | 0 | -70.8737 | 0 | 0.097012 | 1.397
2009-10-09 | 0 | 0.0038588 | 1.4935 | 14869.3756 | 484435.6906 | 0.032579 | 0 | 0 | 0 | 0 | 77.1754 | 0 | 0 | 0 | 0 | 0 | -77.1754 | 0 | 0.093469 | 1.3935
2009-10-10 | 0 | 0.0035441 | 1.4896 | 14792.2002 | 484435.6906 | 0.032749 | 0 | 0 | 0 | 0 | 70.8815 | 0 | 0 | 0 | 0 | 0 | -70.8815 | 0 | 0.08961 | 1.3896
2009-10-11 | 0 | 0.004216 | 1.4861 | 14721.3186 | 484435.6906 | 0.032907 | 0 | 0 | 0 | 0 | 84.3202 | 0 | 0 | 0 | 0 | 0 | -84.3202 | 0 | 0.086066 | 1.3861
2009-10-12 | 0 | 0.0036944 | 1.4818 | 14636.9985 | 484435.6906 | 0.033097 | 0 | 0 | 0 | 0 | 73.8876 | 0 | 0 | 0 | 0 | 0 | -73.8876 | 0 | 0.08185 | 1.3818
2009-10-13 | 0 | 0.0026044 | 1.4782 | 14563.1109 | 484435.6906 | 0.033265 | 0 | 0 | 0 | 0 | 52.0873 | 0 | 0 | 0 | 0 | 0 | -52.0873 | 0 | 0.078156 | 1.3782
2009-10-14 | 0.001016 | 0.0032728 | 1.4756 | 14511.0236 | 484435.6906 | 0.033384 | 20.32 | 203.2 | 36.576 | 804.672 | 65.4551 | 0 | 0 | 0 | 0 | 0 | -8.5591 | 1007.872 | 0.075551 | 1.3756
2009-10-15 | 0.00635 | 0.0032195 | 1.4751 | 14502.4645 | 485443.5626 | 0.033473 | 127 | 1270 | 228.6 | 5029.2 | 64.3895 | 0 | 0 | 0 | 0 | 0 | 291.2105 | 6299.2 | 0.075123 | 1.3751
2009-10-16 | 0.00381 | 0.0040191 | 1.4897 | 14793.675 | 491742.7626 | 0.03324 | 76.2 | 762 | 137.16 | 3017.52 | 80.3816 | 0 | 0 | 0 | 0 | 0 | 132.9784 | 3779.52 | 0.089684 | 1.3897
2009-10-17 | 0 | 0.0026262 | 1.4963 | 14926.6534 | 495522.2826 | 0.033197 | 0 | 0 | 0 | 0 | 52.5239 | 0 | 0 | 0 | 0 | 0 | -52.5239 | 0 | 0.096333 | 1.3963
2009-10-18 | 0 | 0.0025645 | 1.4937 | 14874.1295 | 495522.2826 | 0.033314 | 0 | 0 | 0 | 0 | 51.2893 | 0 | 0 | 0 | 0 | 0 | -51.2893 | 0 | 0.093706 | 1.3937
2009-10-19 | 0 | 0.0030562 | 1.4911 | 14822.8402 | 495522.2826 | 0.03343 | 0 | 0 | 0 | 0 | 61.1234 | 0 | 0 | 0 | 0 | 0 | -61.1234 | 0 | 0.091142 | 1.3911
2009-10-20 | 0 | 0.0037097 | 1.4881 | 14761.7168 | 495522.2826 | 0.033568 | 0 | 0 | 0 | 0 | 74.1944 | 0 | 0 | 0 | 0 | 0 | -74.1944 | 0 | 0.088086 | 1.3881
2009-10-21 | 0 | 0.003584 | 1.4844 | 14687.5223 | 495522.2826 | 0.033738 | 0 | 0 | 0 | 0 | 71.6808 | 0 | 0 | 0 | 0 | 0 | -71.6808 | 0 | 0.084376 | 1.3844
2009-10-22 | 0 | 0.0040531 | 1.4808 | 14615.8415 | 495522.2826 | 0.033903 | 0 | 0 | 0 | 0 | 81.0616 | 0 | 0 | 0 | 0 | 0 | -81.0616 | 0 | 0.080792 | 1.3808
2009-10-23 | 0 | 0.0038741 | 1.4767 | 14534.7799 | 495522.2826 | 0.034092 | 0 | 0 | 0 | 0 | 77.4828 | 0 | 0 | 0 | 0 | 0 | -77.4828 | 0 | 0.076739 | 1.3767
2009-10-24 | 0 | 0.0035395 | 1.4729 | 14457.2971 | 495522.2826 | 0.034275 | 0 | 0 | 0 | 0 | 70.7904 | 0 | 0 | 0 | 0 | 0 | -70.7904 | 0 | 0.072865 | 1.3729
2009-10-25 | 0 | 0.0032929 | 1.4693 | 14386.5067 | 495522.2826 | 0.034444 | 0 | 0 | 0 | 0 | 65.8584 | 0 | 0 | 0 | 0 | 0 | -65.8584 | 0 | 0.069325 | 1.3693
2009-10-26 | 0 | 0.0041358 | 1.466 | 14320.6483 | 495522.2826 | 0.034602 | 0 | 0 | 0 | 0 | 82.7154 | 0 | 0 | 0 | 0 | 0 | -82.7154 | 0 | 0.066032 | 1.366
2009-10-27 | 0.012192 | 0.0029993 | 1.4619 | 14237.9329 | 495522.2826 | 0.034803 | 243.84 | 2438.4 | 438.912 | 9656.064 | 59.985 | 0 | 0 | 0 | 0 | 0 | 622.767 | 12094.464 | 0.061897 | 1.3619
2009-10-28 | 0 | 0.0035474 | 1.493 | 14860.6998 | 507616.7466 | 0.034158 | 0 | 0 | 0 | 0 | 70.9474 | 0 | 0 | 0 | 0 | 0 | -70.9474 | 0 | 0.093035 | 1.393
2009-10-29 | 0 | 0.0036991 | 1.4895 | 14789.7524 | 507616.7466 | 0.034322 | 0 | 0 | 0 | 0 | 73.9829 | 0 | 0 | 0 | 0 | 0 | -73.9829 | 0 | 0.089488 | 1.3895
2009-10-30 | 0 | 0.0029895 | 1.4858 | 14715.7695 | 507616.7466 | 0.034495 | 0 | 0 | 0 | 0 | 59.7903 | 0 | 0 | 0 | 0 | 0 | -59.7903 | 0 | 0.085788 | 1.3858
2009-10-31 | 0 | 0.0036368 | 1.4828 | 14655.9792 | 507616.7466 | 0.034635 | 0 | 0 | 0 | 0 | 72.7365 | 0 | 0 | 0 | 0 | 0 | -72.7365 | 0 | 0.082799 | 1.3828
2009-11-01 | 0 | 0.0034267 | 1.4792 | 14583.2427 | 507616.7466 | 0.034808 | 0 | 0 | 0 | 0 | 68.534 | 0 | 0 | 0 | 0 | 0 | -68.534 | 0 | 0.079162 | 1.3792
2009-11-02 | 0 | 0.0025614 | 1.4757 | 14514.7087 | 507616.7466 | 0.034973 | 0 | 0 | 0 | 0 | 51.2279 | 0 | 0 | 0 | 0 | 0 | -51.2279 | 0 | 0.075735 | 1.3757
2009-11-03 | 0 | 0.002485 | 1.4732 | 14463.4808 | 507616.7466 | 0.035096 | 0 | 0 | 0 | 0 | 49.699 | 0 | 0 | 0 | 0 | 0 | -49.699 | 0 | 0.073174 | 1.3732
2009-11-04 | 0 | 0.0030801 | 1.4707 | 14413.7818 | 507616.7466 | 0.035217 | 0 | 0 | 0 | 0 | 61.6022 | 0 | 0 | 0 | 0 | 0 | -61.6022 | 0 | 0.070689 | 1.3707
2009-11-05 | 0 | 0.002857 | 1.4676 | 14352.1796 | 507616.7466 | 0.035369 | 0 | 0 | 0 | 0 | 57.1401 | 0 | 0 | 0 | 0 | 0 | -57.1401 | 0 | 0.067609 | 1.3676
2009-11-06 | 0 | 0.0029351 | 1.4648 | 14295.0395 | 507616.7466 | 0.03551 | 0 | 0 | 0 | 0 | 58.702 | 0 | 0 | 0 | 0 | 0 | -58.702 | 0 | 0.064752 | 1.3648
2009-11-07 | 0 | 0.0029208 | 1.4618 | 14236.3376 | 507616.7466 | 0.035656 | 0 | 0 | 0 | 0 | 58.4162 | 0 | 0 | 0 | 0 | 0 | -58.4162 | 0 | 0.061817 | 1.3618
2009-11-08 | 0 | 0.0029548 | 1.4589 | 14177.9214 | 507616.7466 | 0.035803 | 0 | 0 | 0 | 0 | 59.0969 | 0 | 0 | 0 | 0 | 0 | -59.0969 | 0 | 0.058896 | 1.3589
2009-11-09 | 0 | 0.0026246 | 1.4559 | 14118.8245 | 507616.7466 | 0.035953 | 0 | 0 | 0 | 0 | 52.4913 | 0 | 0 | 0 | 0 | 0 | -52.4913 | 0 | 0.055941 | 1.3559
2009-11-10 | 0.003556 | 0.0021828 | 1.4533 | 14066.3332 | 507616.7466 | 0.036087 | 71.12 | 711.2 | 128.016 | 2816.352 | 43.6557 | 0 | 0 | 0 | 0 | 0 | 155.4803 | 3527.552 | 0.053317 | 1.3533
2009-11-11 | 0.008636 | 0.0022995 | 1.4611 | 14221.8135 | 511144.2986 | 0.035941 | 172.72 | 1727.2 | 310.896 | 6839.712 | 45.9907 | 0 | 0 | 0 | 0 | 0 | 437.6253 | 8566.912 | 0.061091 | 1.3611
2009-11-12 | 0 | 0.0017237 | 1.483 | 14659.4388 | 519711.2106 | 0.035452 | 0 | 0 | 0 | 0 | 34.4737 | 0 | 0 | 0 | 0 | 0 | -34.4737 | 0 | 0.082972 | 1.383
2009-11-13 | 0 | 0.0026475 | 1.4812 | 14624.9651 | 519711.2106 | 0.035536 | 0 | 0 | 0 | 0 | 52.9498 | 0 | 0 | 0 | 0 | 0 | -52.9498 | 0 | 0.081248 | 1.3812
2009-11-14 | 0 | 0.0029322 | 1.4786 | 14572.0153 | 519711.2106 | 0.035665 | 0 | 0 | 0 | 0 | 58.6437 | 0 | 0 | 0 | 0 | 0 | -58.6437 | 0 | 0.078601 | 1.3786
2009-11-15 | 0 | 0.0029998 | 1.4757 | 14513.3716 | 519711.2106 | 0.035809 | 0 | 0 | 0 | 0 | 59.9954 | 0 | 0 | 0 | 0 | 0 | -59.9954 | 0 | 0.075669 | 1.3757
2009-11-16 | 0 | 0.0030125 | 1.4727 | 14453.3762 | 519711.2106 | 0.035958 | 0 | 0 | 0 | 0 | 60.2497 | 0 | 0 | 0 | 0 | 0 | -60.2497 | 0 | 0.072669 | 1.3727
2009-11-17 | 0 | 0.0030317 | 1.4697 | 14393.1265 | 519711.2106 | 0.036108 | 0 | 0 | 0 | 0 | 60.6338 | 0 | 0 | 0 | 0 | 0 | -60.6338 | 0 | 0.069656 | 1.3697
2009-11-18 | 0 | 0.0026699 | 1.4666 | 14332.4927 | 519711.2106 | 0.036261 | 0 | 0 | 0 | 0 | 53.399 | 0 | 0 | 0 | 0 | 0 | -53.399 | 0 | 0.066625 | 1.3666
2009-11-19 | 0 | 0.0024838 | 1.464 | 14279.0937 | 519711.2106 | 0.036397 | 0 | 0 | 0 | 0 | 49.6763 | 0 | 0 | 0 | 0 | 0 | -49.6763 | 0 | 0.063955 | 1.364
2009-11-20 | 0 | 0.0025906 | 1.4615 | 14229.4174 | 519711.2106 | 0.036524 | 0 | 0 | 0 | 0 | 51.8126 | 0 | 0 | 0 | 0 | 0 | -51.8126 | 0 | 0.061471 | 1.3615
2009-11-21 | 0 | 0.0024722 | 1.4589 | 14177.6048 | 519711.2106 | 0.036657 | 0 | 0 | 0 | 0 | 49.4439 | 0 | 0 | 0 | 0 | 0 | -49.4439 | 0 | 0.05888 | 1.3589
2009-11-22 | 0.008382 | 0.0021213 | 1.4564 | 14128.1609 | 519711.2106 | 0.036785 | 167.64 | 1676.4 | 301.752 | 6638.544 | 42.4261 | 0 | 0 | 0 | 0 | 0 | 426.9659 | 8314.944 | 0.056408 | 1.3564
2009-11-23 | 0 | 0.0023242 | 1.4778 | 14555.1268 | 528026.1546 | 0.036278 | 0 | 0 | 0 | 0 | 46.4831 | 0 | 0 | 0 | 0 | 0 | -46.4831 | 0 | 0.077756 | 1.3778
2009-11-24 | 0.00127 | 0.0012417 | 1.4754 | 14508.6438 | 528026.1546 | 0.036394 | 25.4 | 254 | 45.72 | 1005.84 | 24.8347 | 0 | 0 | 0 | 0 | 0 | 46.2853 | 1259.84 | 0.075432 | 1.3754
2009-11-25 | 0.01016 | 0.0014531 | 1.4777 | 14554.9291 | 529285.9946 | 0.036365 | 203.2 | 2032 | 365.76 | 8046.72 | 29.0625 | 0 | 0 | 0 | 0 | 0 | 539.8975 | 10078.72 | 0.077746 | 1.3777
2009-11-26 | 0 | 0.0022024 | 1.5047 | 15094.8266 | 539364.7146 | 0.035732 | 0 | 0 | 0 | 0 | 44.048 | 0 | 49.9774 | 94.8266 | 49.9774 | 1785.781 | -94.0254 | -1785.781 | 0.10474 | 1.4047
2009-11-27 | 0 | 0.0020429 | 1.5 | 15000.8012 | 537578.9337 | 0.035837 | 0 | 0 | 0 | 0 | 40.8572 | 0 | 0.038817 | 0.80124 | 0.038817 | 1.3911 | -40.896 | -1.3911 | 0.10004 | 1.4
2009-11-28 | 0 | 0.0023557 | 1.498 | 14959.9052 | 537577.5426 | 0.035935 | 0 | 0 | 0 | 0 | 47.1141 | 0 | 0 | 0 | 0 | 0 | -47.1141 | 0 | 0.097995 | 1.398
2009-11-29 | 0 | 0.0025613 | 1.4956 | 14912.7911 | 537577.5426 | 0.036048 | 0 | 0 | 0 | 0 | 51.2251 | 0 | 0 | 0 | 0 | 0 | -51.2251 | 0 | 0.09564 | 1.3956
2009-11-30 | 0 | 0.0029313 | 1.4931 | 14861.566 | 537577.5426 | 0.036172 | 0 | 0 | 0 | 0 | 58.6262 | 0 | 0 | 0 | 0 | 0 | -58.6262 | 0 | 0.093078 | 1.3931
2009-12-01 | 0.000254 | 0.001637 | 1.4901 | 14802.9398 | 537577.5426 | 0.036316 | 5.08 | 50.8 | 9.144 | 201.168 | 32.7403 | 0 | 0 | 0 | 0 | 0 | -18.5163 | 251.968 | 0.090147 | 1.3901
2009-12-02 | 0.02032 | 0.0022065 | 1.4892 | 14784.4235 | 537829.5106 | 0.036378 | 406.4 | 4064 | 731.52 | 16093.44 | 44.1294 | 0 | 0 | 0 | 0 | 0 | 1093.7906 | 20157.44 | 0.089221 | 1.3892
2009-12-03 | 0 | 0.0020297 | 1.5439 | 15878.2141 | 557986.9506 | 0.035142 | 0 | 0 | 0 | 0 | 40.5937 | 0 | 1408.5714 | 878.2141 | 878.2141 | 30861.9102 | -918.8078 | -30861.9102 | 0.14391 | 1.4439
2009-12-04 | 0.012446 | 0.00078663 | 1.498 | 14959.4063 | 527125.0403 | 0.035237 | 248.92 | 2489.2 | 448.056 | 9857.232 | 15.7327 | 0 | 0 | 0 | 0 | 0 | 681.2433 | 12346.432 | 0.09797 | 1.398
2009-12-05 | 0.016002 | 0.0014562 | 1.532 | 15640.6497 | 539471.4723 | 0.034492 | 320.04 | 3200.4 | 576.072 | 12673.584 | 29.1249 | 0 | 877.6253 | 640.6497 | 640.6497 | 22097.0499 | 226.3375 | -6223.0659 | 0.13203 | 1.432
2009-12-06 | 0 | 0.0018201 | 1.5433 | 15866.9871 | 533248.4064 | 0.033607 | 0 | 0 | 0 | 0 | 36.4027 | 0 | 1381.6474 | 866.9871 | 866.9871 | 29137.1958 | -903.3898 | -29137.1958 | 0.14335 | 1.4433
2009-12-07 | 0 | 0.0018551 | 1.4982 | 14963.5973 | 504111.2106 | 0.033689 | 0 | 0 | 0 | 0 | 37.1014 | 0 | 0 | 0 | 0 | 0 | -37.1014 | 0 | 0.09818 | 1.3982
2009-12-08 | 0.000254 | 0.0023818 | 1.4963 | 14926.4959 | 504111.2106 | 0.033773 | 5.08 | 50.8 | 9.144 | 201.168 | 47.6354 | 0 | 0 | 0 | 0 | 0 | -33.4114 | 251.968 | 0.096325 | 1.3963
2009-12-09 | 0.000762 | 0.0018443 | 1.4947 | 14893.0845 | 504363.1786 | 0.033866 | 15.24 | 152.4 | 27.432 | 603.504 | 36.8852 | 0 | 0 | 0 | 0 | 0 | 5.7868 | 755.904 | 0.094654 | 1.3947
2009-12-10 | 0 | 0.0022026 | 1.4949 | 14898.8713 | 505119.0826 | 0.033903 | 0 | 0 | 0 | 0 | 44.052 | 0 | 0 | 0 | 0 | 0 | -44.052 | 0 | 0.094944 | 1.3949
2009-12-11 | 0 | 0.00086219 | 1.4927 | 14854.8193 | 505119.0826 | 0.034004 | 0 | 0 | 0 | 0 | 17.2438 | 0 | 0 | 0 | 0 | 0 | -17.2438 | 0 | 0.092741 | 1.3927
2009-12-12 | 0.009906 | 0.0018911 | 1.4919 | 14837.5755 | 505119.0826 | 0.034043 | 198.12 | 1981.2 | 356.616 | 7845.552 | 37.8214 | 0 | 0 | 0 | 0 | 0 | 516.9146 | 9826.752 | 0.091879 | 1.3919
2009-12-13 | 0 | 0.0018661 | 1.5177 | 15354.4901 | 514945.8346 | 0.033537 | 0 | 0 | 0 | 0 | 37.3224 | 0 | 361.2305 | 354.4901 | 354.4901 | 11888.5871 | -391.8125 | -11888.5871 | 0.11772 | 1.4177
2009-12-14 | 0 | 0.0023204 | 1.4981 | 14962.6776 | 503057.2475 | 0.033621 | 0 | 0 | 0 | 0 | 46.4075 | 0 | 0 | 0 | 0 | 0 | -46.4075 | 0 | 0.098134 | 1.3981
2009-12-15 | 0 | 0.0025329 | 1.4958 | 14916.2701 | 503057.2475 | 0.033725 | 0 | 0 | 0 | 0 | 50.6576 | 0 | 0 | 0 | 0 | 0 | -50.6576 | 0 | 0.095814 | 1.3958
2009-12-16 | 0 | 0.0013533 | 1.4933 | 14865.6125 | 503057.2475 | 0.03384 | 0 | 0 | 0 | 0 | 27.0654 | 0 | 0 | 0 | 0 | 0 | -27.0654 | 0 | 0.093281 | 1.3933
2009-12-17 | 0 | 0.0018954 | 1.4919 | 14838.547 | 503057.2475 | 0.033902 | 0 | 0 | 0 | 0 | 37.9083 | 0 | 0 | 0 | 0 | 0 | -37.9083 | 0 | 0.091927 | 1.3919
2009-12-18 | 0.007112 | 0.0023931 | 1.49 | 14800.6388 | 503057.2475 | 0.033989 | 142.24 | 1422.4 | 256.032 | 5632.704 | 47.8614 | 0 | 0 | 0 | 0 | 0 | 350.4106 | 7055.104 | 0.090032 | 1.39
2009-12-19 | 0 | 0.0015127 | 1.5076 | 15151.0493 | 510112.3515 | 0.033668 | 0 | 0 | 0 | 0 | 30.2546 | 0 | 100.4746 | 151.0493 | 100.4746 | 3382.8254 | -130.7292 | -3382.8254 | 0.10755 | 1.4076
2009-12-20 | 0 | 0.0014437 | 1.501 | 15020.3201 | 506729.5261 | 0.033736 | 0 | 0 | 0 | 0 | 28.874 | 0 | 4.9575 | 20.3201 | 4.9575 | 167.2491 | -33.8315 | -167.2491 | 0.10102 | 1.401
2009-12-21 | 0 | 0.0015215 | 1.4993 | 14986.4886 | 506562.2769 | 0.033801 | 0 | 0 | 0 | 0 | 30.4298 | 0 | 0 | 0 | 0 | 0 | -30.4298 | 0 | 0.099324 | 1.3993
2009-12-22 | 0 | 0.0019639 | 1.4978 | 14956.0588 | 506562.2769 | 0.03387 | 0 | 0 | 0 | 0 | 39.2781 | 0 | 0 | 0 | 0 | 0 | -39.2781 | 0 | 0.097803 | 1.3978
2009-12-23 | 0 | 0.0021225 | 1.4958 | 14916.7806 | 506562.2769 | 0.033959 | 0 | 0 | 0 | 0 | 42.4509 | 0 | 0 | 0 | 0 | 0 | -42.4509 | 0 | 0.095839 | 1.3958
2009-12-24 | 0 | 0.0023281 | 1.4937 | 14874.3297 | 506562.2769 | 0.034056 | 0 | 0 | 0 | 0 | 46.562 | 0 | 0 | 0 | 0 | 0 | -46.562 | 0 | 0.093716 | 1.3937
2009-12-25 | 0.004826 | 0.0022956 | 1.4914 | 14827.7678 | 506562.2769 | 0.034163 | 96.52 | 965.2 | 173.736 | 3822.192 | 45.9122 | 0 | 0 | 0 | 0 | 0 | 224.3438 | 4787.392 | 0.091388 | 1.3914
2009-12-26 | 0 | 0.0013156 | 1.5026 | 15052.1116 | 511349.6689 | 0.033972 | 0 | 0 | 0 | 0 | 26.3122 | 0 | 20.3601 | 52.1116 | 20.3601 | 691.6723 | -46.6723 | -691.6723 | 0.10261 | 1.4026
2009-12-27 | 0 | 0.0012592 | 1.5003 | 15005.4393 | 510657.9967 | 0.034032 | 0 | 0 | 0 | 0 | 25.1846 | 0 | 0.68658 | 5.4393 | 0.68658 | 23.3655 | -25.8712 | -23.3655 | 0.10027 | 1.4003
2009-12-28 | 0 | 0.001632 | 1.499 | 14979.5681 | 510634.6312 | 0.034089 | 0 | 0 | 0 | 0 | 32.6392 | 0 | 0 | 0 | 0 | 0 | -32.6392 | 0 | 0.098978 | 1.399
2009-12-29 | 0 | 0.001689 | 1.4973 | 14946.929 | 510634.6312 | 0.034163 | 0 | 0 | 0 | 0 | 33.7802 | 0 | 0 | 0 | 0 | 0 | -33.7802 | 0 | 0.097346 | 1.3973
2009-12-30 | 0 | 0.0023677 | 1.4957 | 14913.1487 | 510634.6312 | 0.034241 | 0 | 0 | 0 | 0 | 47.3539 | 0 | 0 | 0 | 0 | 0 | -47.3539 | 0 | 0.095657 | 1.3957
2009-12-31 | 0 | 0.0021165 | 1.4933 | 14865.7949 | 510634.6312 | 0.03435 | 0 | 0 | 0 | 0 | 42.3302 | 0 | 0 | 0 | 0 | 0 | -42.3302 | 0 | 0.09329 | 1.3933

## Post-development
Build Your Own Lake Water (and P) Budget! |  |  |  | BOLDED CELLS = NEW CALCULATIONS
[8 empty] | Phosphorous Concentrations by Water Source | [13 empty] | TP concentration
[8 empty] | Source | Concentration (ppm) | Concentration (ppb) | [10 empty] | Min | 0.01 | ppm = | 10 | ppb
[8 empty] | Rain | 0.01 | 10 | [10 empty] | Max | 0.17087 | ppm = | 170.8696 | ppb
[8 empty] | RO - Forest | 0.01 | 10 | [10 empty] | Average | 0.10508 | ppm = | 105.0835 | ppb
[8 empty] | RO - Ag | 0.05 | 50
[8 empty] | RO - Urban | 0.1 | 100
|  | Lake and Watershed Geometry | [5 empty] | Watershed Land Use |  |  |  | Weir Specifications
|  | Total Watershed area = | 10 | ha |  |  |  | Type | % | RO (%) |  | Weir Elevation = | 1.5 | m
|  | Deep zone area = | 1 | ha |  |  |  | Mature Forest | 0% | 30% |  | Weir width = | 1 | m
|  | Shallow zone area = | 1 | ha |  |  |  | Agricultural | 20% | 50% |  | C = | 0.6
|  | Deep zone elevation = | 0.1 | m |  |  |  | Urban | 80% | 70% |  | g = | 9.81 | m/s^2
|  | Shallow zone elevation = | 1.4 | m |  |  |  |  | Average RO | 66%
Data from FAWN Station |  |  | Volume - Elevation Relationship |  | Lake P mass | Lake P Concentration | Water and P Budget - Ins and Outs | [11 empty] | Lake Water Depth
Date | Rain (m) | PET (m) | Lake stage, h (m) | Lake Volume (m^3) | mg | (mg/L) | Rain (m^3) | Rain P (mg) | RO (m^3) | RO P (mg) | PET (m^3) | PET P (mg) | Qout-Weir (m^3) | Qout-Max (m^3) | Qout-Actual (m^3) | Qout P (mg) | dS (m^3) | dP (mg) | Shallow Zone Depth (m) | Deep Zone Depth (m)
2000-01-01 | 0 | 0.0026697 | 1.5 | 15000 | 150000 | 0.01 | 0 | 0 | 0 | 0 | 53.3943 | 0 | 0 | 0 | 0 | 0 | -53.3943 | 0 | 0.1 | 1.4
2000-01-02 | 0 | 0.0027255 | 1.4973 | 14946.6057 | 150000 | 0.010036 | 0 | 0 | 0 | 0 | 54.509 | 0 | 0 | 0 | 0 | 0 | -54.509 | 0 | 0.09733 | 1.3973
2000-01-03 | 0 | 0.0029133 | 1.4946 | 14892.0967 | 150000 | 0.010072 | 0 | 0 | 0 | 0 | 58.2653 | 0 | 0 | 0 | 0 | 0 | -58.2653 | 0 | 0.094605 | 1.3946
2000-01-04 | 0.000762 | 0.0024911 | 1.4917 | 14833.8314 | 150000 | 0.010112 | 15.24 | 152.4 | 50.292 | 4526.28 | 49.8218 | 0 | 0 | 0 | 0 | 0 | 15.7102 | 4678.68 | 0.091692 | 1.3917
2000-01-05 | 0 | 0.0019021 | 1.4925 | 14849.5416 | 154678.68 | 0.010416 | 0 | 0 | 0 | 0 | 38.0413 | 0 | 0 | 0 | 0 | 0 | -38.0413 | 0 | 0.092477 | 1.3925
2000-01-06 | 0 | 0.002756 | 1.4906 | 14811.5004 | 154678.68 | 0.010443 | 0 | 0 | 0 | 0 | 55.12 | 0 | 0 | 0 | 0 | 0 | -55.12 | 0 | 0.090575 | 1.3906
2000-01-07 | 0.00381 | 0.0018465 | 1.4878 | 14756.3804 | 154678.68 | 0.010482 | 76.2 | 762 | 251.46 | 22631.4 | 36.9292 | 0 | 0 | 0 | 0 | 0 | 290.7308 | 23393.4 | 0.087819 | 1.3878
2000-01-08 | 0 | 0.0025957 | 1.5024 | 15047.1111 | 178072.08 | 0.011834 | 0 | 0 | 0 | 0 | 51.9143 | 0 | 17.501 | 47.1111 | 17.501 | 207.1125 | -69.4153 | -207.1125 | 0.10236 | 1.4024
2000-01-09 | 0 | 0.0027398 | 1.4989 | 14977.6958 | 177864.9675 | 0.011875 | 0 | 0 | 0 | 0 | 54.7965 | 0 | 0 | 0 | 0 | 0 | -54.7965 | 0 | 0.098885 | 1.3989
2000-01-10 | 0.00762 | 0.0023012 | 1.4961 | 14922.8993 | 177864.9675 | 0.011919 | 152.4 | 1524 | 502.92 | 45262.8 | 46.0232 | 0 | 0 | 0 | 0 | 0 | 609.2968 | 46786.8 | 0.096145 | 1.3961
2000-01-11 | 0.000254 | 0.0025959 | 1.5266 | 15532.1961 | 224651.7675 | 0.014464 | 5.08 | 50.8 | 16.764 | 1508.76 | 51.9183 | 0 | 664.4859 | 532.1961 | 532.1961 | 7697.4818 | -562.2704 | -6137.9218 | 0.12661 | 1.4266
2000-01-12 | 0 | 0.0027781 | 1.4985 | 14969.9257 | 218513.8457 | 0.014597 | 0 | 0 | 0 | 0 | 55.5629 | 0 | 0 | 0 | 0 | 0 | -55.5629 | 0 | 0.098496 | 1.3985
2000-01-13 | 0.001016 | 0.0029738 | 1.4957 | 14914.3628 | 218513.8457 | 0.014651 | 20.32 | 203.2 | 67.056 | 6035.04 | 59.4763 | 0 | 0 | 0 | 0 | 0 | 27.8997 | 6238.24 | 0.095718 | 1.3957
2000-01-14 | 0 | 0.0021098 | 1.4971 | 14942.2625 | 224752.0857 | 0.015041 | 0 | 0 | 0 | 0 | 42.1965 | 0 | 0 | 0 | 0 | 0 | -42.1965 | 0 | 0.097113 | 1.3971
2000-01-15 | 0 | 0.0020175 | 1.495 | 14900.066 | 224752.0857 | 0.015084 | 0 | 0 | 0 | 0 | 40.3505 | 0 | 0 | 0 | 0 | 0 | -40.3505 | 0 | 0.095003 | 1.395
2000-01-16 | 0 | 0.0024381 | 1.493 | 14859.7154 | 224752.0857 | 0.015125 | 0 | 0 | 0 | 0 | 48.7625 | 0 | 0 | 0 | 0 | 0 | -48.7625 | 0 | 0.092986 | 1.393
2000-01-17 | 0 | 0.0021091 | 1.4905 | 14810.9529 | 224752.0857 | 0.015175 | 0 | 0 | 0 | 0 | 42.1828 | 0 | 0 | 0 | 0 | 0 | -42.1828 | 0 | 0.090548 | 1.3905
2000-01-18 | 0 | 0.0024656 | 1.4884 | 14768.7701 | 224752.0857 | 0.015218 | 0 | 0 | 0 | 0 | 49.3126 | 0 | 0 | 0 | 0 | 0 | -49.3126 | 0 | 0.088439 | 1.3884
2000-01-19 | 0.000508 | 0.0013676 | 1.486 | 14719.4575 | 224752.0857 | 0.015269 | 10.16 | 101.6 | 33.528 | 3017.52 | 27.3521 | 0 | 0 | 0 | 0 | 0 | 16.3359 | 3119.12 | 0.085973 | 1.386
2000-01-20 | 0 | 0.0025025 | 1.4868 | 14735.7933 | 227871.2057 | 0.015464 | 0 | 0 | 0 | 0 | 50.0494 | 0 | 0 | 0 | 0 | 0 | -50.0494 | 0 | 0.08679 | 1.3868
2000-01-21 | 0 | 0.0016572 | 1.4843 | 14685.7439 | 227871.2057 | 0.015516 | 0 | 0 | 0 | 0 | 33.1446 | 0 | 0 | 0 | 0 | 0 | -33.1446 | 0 | 0.084287 | 1.3843
2000-01-22 | 0 | 0.0021886 | 1.4826 | 14652.5993 | 227871.2057 | 0.015552 | 0 | 0 | 0 | 0 | 43.7719 | 0 | 0 | 0 | 0 | 0 | -43.7719 | 0 | 0.08263 | 1.3826
2000-01-23 | 0.032004 | 0.0029519 | 1.4804 | 14608.8274 | 227871.2057 | 0.015598 | 640.08 | 6400.8 | 2112.264 | 190103.76 | 59.0389 | 0 | 0 | 0 | 0 | 0 | 2693.3051 | 196504.56 | 0.080441 | 1.3804
2000-01-24 | 0.018288 | 0.0017549 | 1.6151 | 17302.1325 | 424375.7657 | 0.024527 | 365.76 | 3657.6 | 1207.008 | 108630.72 | 35.0989 | 0 | 5978.2451 | 2302.1325 | 2302.1325 | 56465.2501 | -764.4634 | 55823.0699 | 0.21511 | 1.5151
2000-01-25 | 0.00381 | 0.0013145 | 1.5769 | 16537.6691 | 480198.8355 | 0.029037 | 76.2 | 762 | 251.46 | 22631.4 | 26.2905 | 0 | 3263.4169 | 1537.6691 | 1537.6691 | 44648.7887 | -1236.2996 | -21255.3887 | 0.17688 | 1.4769
2000-01-26 | 0.00254 | 0.0011917 | 1.5151 | 15301.3695 | 458943.4468 | 0.029994 | 50.8 | 508 | 167.64 | 15087.6 | 23.834 | 0 | 283.1569 | 301.3695 | 283.1569 | 8492.8999 | -88.5509 | 7102.7001 | 0.11507 | 1.4151
2000-01-27 | 0 | 0.0014508 | 1.5106 | 15212.8186 | 466046.1469 | 0.030635 | 0 | 0 | 0 | 0 | 29.0163 | 0 | 168.0322 | 212.8186 | 168.0322 | 5147.6829 | -197.0485 | -5147.6829 | 0.11064 | 1.4106
2000-01-28 | 0.00635 | 0.0014748 | 1.5008 | 15015.77 | 460898.464 | 0.030694 | 127 | 1270 | 419.1 | 37719 | 29.4959 | 0 | 3.3894 | 15.77 | 3.3894 | 104.0364 | 513.2147 | 38884.9636 | 0.10079 | 1.4008
2000-01-29 | 0.000254 | 0.0018167 | 1.5264 | 15528.9847 | 499783.4276 | 0.032184 | 5.08 | 50.8 | 16.764 | 1508.76 | 36.3339 | 0 | 658.4805 | 528.9847 | 528.9847 | 17024.7959 | -543.4746 | -15465.2359 | 0.12645 | 1.4264
2000-01-30 | 0.011176 | 0.0026158 | 1.4993 | 14985.5101 | 484318.1917 | 0.032319 | 223.52 | 2235.2 | 737.616 | 66385.44 | 52.3159 | 0 | 0 | 0 | 0 | 0 | 908.8201 | 68620.64 | 0.099276 | 1.3993
2000-01-31 | 0.002032 | 0.0010419 | 1.5447 | 15894.3301 | 552938.8317 | 0.034788 | 40.64 | 406.4 | 134.112 | 12070.08 | 20.8378 | 0 | 1447.5215 | 894.3301 | 894.3301 | 31112.3435 | -740.416 | -18635.8635 | 0.14472 | 1.4447
2000-02-01 | 0 | 0.0023365 | 1.5077 | 15153.9142 | 534302.9682 | 0.035258 | 0 | 0 | 0 | 0 | 46.7295 | 0 | 103.3466 | 153.9142 | 103.3466 | 3643.8365 | -150.076 | -3643.8365 | 0.1077 | 1.4077
2000-02-02 | 0 | 0.0022946 | 1.5002 | 15003.8381 | 530659.1317 | 0.035368 | 0 | 0 | 0 | 0 | 45.8914 | 0 | 0.40696 | 3.8381 | 0.40696 | 14.3936 | -46.2984 | -14.3936 | 0.10019 | 1.4002
2000-02-03 | 0 | 0.0028447 | 1.4979 | 14957.5397 | 530644.7381 | 0.035477 | 0 | 0 | 0 | 0 | 56.8946 | 0 | 0 | 0 | 0 | 0 | -56.8946 | 0 | 0.097877 | 1.3979
2000-02-04 | 0 | 0.0029865 | 1.495 | 14900.6451 | 530644.7381 | 0.035612 | 0 | 0 | 0 | 0 | 59.7306 | 0 | 0 | 0 | 0 | 0 | -59.7306 | 0 | 0.095032 | 1.395
2000-02-05 | 0 | 0.0020848 | 1.492 | 14840.9145 | 530644.7381 | 0.035756 | 0 | 0 | 0 | 0 | 41.6952 | 0 | 0 | 0 | 0 | 0 | -41.6952 | 0 | 0.092046 | 1.392
2000-02-06 | 0 | 0.0024629 | 1.49 | 14799.2193 | 530644.7381 | 0.035856 | 0 | 0 | 0 | 0 | 49.2589 | 0 | 0 | 0 | 0 | 0 | -49.2589 | 0 | 0.089961 | 1.39
2000-02-07 | 0 | 0.0027316 | 1.4875 | 14749.9604 | 530644.7381 | 0.035976 | 0 | 0 | 0 | 0 | 54.6321 | 0 | 0 | 0 | 0 | 0 | -54.6321 | 0 | 0.087498 | 1.3875
2000-02-08 | 0 | 0.002713 | 1.4848 | 14695.3283 | 530644.7381 | 0.03611 | 0 | 0 | 0 | 0 | 54.2607 | 0 | 0 | 0 | 0 | 0 | -54.2607 | 0 | 0.084766 | 1.3848
2000-02-09 | 0 | 0.0027575 | 1.4821 | 14641.0675 | 530644.7381 | 0.036244 | 0 | 0 | 0 | 0 | 55.1508 | 0 | 0 | 0 | 0 | 0 | -55.1508 | 0 | 0.082053 | 1.3821
2000-02-10 | 0 | 0.0031692 | 1.4793 | 14585.9167 | 530644.7381 | 0.036381 | 0 | 0 | 0 | 0 | 63.3832 | 0 | 0 | 0 | 0 | 0 | -63.3832 | 0 | 0.079296 | 1.3793
2000-02-11 | 0 | 0.003183 | 1.4761 | 14522.5335 | 530644.7381 | 0.036539 | 0 | 0 | 0 | 0 | 63.661 | 0 | 0 | 0 | 0 | 0 | -63.661 | 0 | 0.076127 | 1.3761
2000-02-12 | 0 | 0.0028562 | 1.4729 | 14458.8725 | 530644.7381 | 0.0367 | 0 | 0 | 0 | 0 | 57.1243 | 0 | 0 | 0 | 0 | 0 | -57.1243 | 0 | 0.072944 | 1.3729
2000-02-13 | 0 | 0.0032386 | 1.4701 | 14401.7482 | 530644.7381 | 0.036846 | 0 | 0 | 0 | 0 | 64.7717 | 0 | 0 | 0 | 0 | 0 | -64.7717 | 0 | 0.070087 | 1.3701
2000-02-14 | 0.014478 | 0.0018806 | 1.4668 | 14336.9766 | 530644.7381 | 0.037012 | 289.56 | 2895.6 | 955.548 | 85999.32 | 37.613 | 0 | 0 | 0 | 0 | 0 | 1207.495 | 88894.92 | 0.066849 | 1.3668
2000-02-15 | 0 | 0.0032556 | 1.5272 | 15544.4716 | 619539.6581 | 0.039856 | 0 | 0 | 0 | 0 | 65.1112 | 0 | 687.6083 | 544.4716 | 544.4716 | 21700.4321 | -609.5828 | -21700.4321 | 0.12722 | 1.4272
2000-02-16 | 0 | 0.0037966 | 1.4967 | 14934.8888 | 597839.226 | 0.04003 | 0 | 0 | 0 | 0 | 75.9312 | 0 | 0 | 0 | 0 | 0 | -75.9312 | 0 | 0.096744 | 1.3967
2000-02-17 | 0 | 0.0036207 | 1.4929 | 14858.9576 | 597839.226 | 0.040234 | 0 | 0 | 0 | 0 | 72.4131 | 0 | 0 | 0 | 0 | 0 | -72.4131 | 0 | 0.092948 | 1.3929
2000-02-18 | 0 | 0.0034718 | 1.4893 | 14786.5445 | 597839.226 | 0.040431 | 0 | 0 | 0 | 0 | 69.4353 | 0 | 0 | 0 | 0 | 0 | -69.4353 | 0 | 0.089327 | 1.3893
2000-02-19 | 0 | 0.0031576 | 1.4859 | 14717.1092 | 597839.226 | 0.040622 | 0 | 0 | 0 | 0 | 63.1528 | 0 | 0 | 0 | 0 | 0 | -63.1528 | 0 | 0.085855 | 1.3859
2000-02-20 | 0 | 0.0030536 | 1.4827 | 14653.9564 | 597839.226 | 0.040797 | 0 | 0 | 0 | 0 | 61.0711 | 0 | 0 | 0 | 0 | 0 | -61.0711 | 0 | 0.082698 | 1.3827
2000-02-21 | 0 | 0.0027971 | 1.4796 | 14592.8853 | 597839.226 | 0.040968 | 0 | 0 | 0 | 0 | 55.9417 | 0 | 0 | 0 | 0 | 0 | -55.9417 | 0 | 0.079644 | 1.3796
2000-02-22 | 0 | 0.0028455 | 1.4768 | 14536.9436 | 597839.226 | 0.041126 | 0 | 0 | 0 | 0 | 56.9096 | 0 | 0 | 0 | 0 | 0 | -56.9096 | 0 | 0.076847 | 1.3768
2000-02-23 | 0 | 0.0031115 | 1.474 | 14480.034 | 597839.226 | 0.041287 | 0 | 0 | 0 | 0 | 62.2305 | 0 | 0 | 0 | 0 | 0 | -62.2305 | 0 | 0.074002 | 1.374
2000-02-24 | 0 | 0.0034429 | 1.4709 | 14417.8035 | 597839.226 | 0.041465 | 0 | 0 | 0 | 0 | 68.8577 | 0 | 0 | 0 | 0 | 0 | -68.8577 | 0 | 0.07089 | 1.3709
2000-02-25 | 0 | 0.0035802 | 1.4674 | 14348.9457 | 597839.226 | 0.041664 | 0 | 0 | 0 | 0 | 71.6031 | 0 | 0 | 0 | 0 | 0 | -71.6031 | 0 | 0.067447 | 1.3674
2000-02-26 | 0 | 0.0034881 | 1.4639 | 14277.3427 | 597839.226 | 0.041873 | 0 | 0 | 0 | 0 | 69.7628 | 0 | 0 | 0 | 0 | 0 | -69.7628 | 0 | 0.063867 | 1.3639
2000-02-27 | 0.001778 | 0.0033479 | 1.4604 | 14207.5799 | 597839.226 | 0.042079 | 35.56 | 355.6 | 117.348 | 10561.32 | 66.9579 | 0 | 0 | 0 | 0 | 0 | 85.9501 | 10916.92 | 0.060379 | 1.3604
2000-02-28 | 0 | 0.0030327 | 1.4647 | 14293.5299 | 608756.146 | 0.04259 | 0 | 0 | 0 | 0 | 60.6544 | 0 | 0 | 0 | 0 | 0 | -60.6544 | 0 | 0.064676 | 1.3647
2000-02-29 | 0 | 0.0044504 | 1.4616 | 14232.8755 | 608756.146 | 0.042771 | 0 | 0 | 0 | 0 | 89.008 | 0 | 0 | 0 | 0 | 0 | -89.008 | 0 | 0.061644 | 1.3616
2000-03-01 | 0 | 0.004303 | 1.4572 | 14143.8675 | 608756.146 | 0.04304 | 0 | 0 | 0 | 0 | 86.0593 | 0 | 0 | 0 | 0 | 0 | -86.0593 | 0 | 0.057193 | 1.3572
2000-03-02 | 0 | 0.0036977 | 1.4529 | 14057.8082 | 608756.146 | 0.043304 | 0 | 0 | 0 | 0 | 73.9536 | 0 | 0 | 0 | 0 | 0 | -73.9536 | 0 | 0.05289 | 1.3529
2000-03-03 | 0 | 0.0040064 | 1.4492 | 13983.8547 | 608756.146 | 0.043533 | 0 | 0 | 0 | 0 | 80.1286 | 0 | 0 | 0 | 0 | 0 | -80.1286 | 0 | 0.049193 | 1.3492
2000-03-04 | 0.004064 | 0.0042362 | 1.4452 | 13903.7261 | 608756.146 | 0.043784 | 81.28 | 812.8 | 268.224 | 24140.16 | 84.7239 | 0 | 0 | 0 | 0 | 0 | 264.7801 | 24952.96 | 0.045186 | 1.3452
2000-03-05 | 0.000254 | 0.0041612 | 1.4584 | 14168.5062 | 633709.106 | 0.044727 | 5.08 | 50.8 | 16.764 | 1508.76 | 83.2236 | 0 | 0 | 0 | 0 | 0 | -61.3796 | 1559.56 | 0.058425 | 1.3584
2000-03-06 | 0 | 0.0043031 | 1.4554 | 14107.1266 | 635268.666 | 0.045032 | 0 | 0 | 0 | 0 | 86.0622 | 0 | 0 | 0 | 0 | 0 | -86.0622 | 0 | 0.055356 | 1.3554
2000-03-07 | 0 | 0.0043801 | 1.4511 | 14021.0644 | 635268.666 | 0.045308 | 0 | 0 | 0 | 0 | 87.6017 | 0 | 0 | 0 | 0 | 0 | -87.6017 | 0 | 0.051053 | 1.3511
2000-03-08 | 0 | 0.0045977 | 1.4467 | 13933.4628 | 635268.666 | 0.045593 | 0 | 0 | 0 | 0 | 91.9545 | 0 | 0 | 0 | 0 | 0 | -91.9545 | 0 | 0.046673 | 1.3467
2000-03-09 | 0 | 0.0042609 | 1.4421 | 13841.5082 | 635268.666 | 0.045896 | 0 | 0 | 0 | 0 | 85.2184 | 0 | 0 | 0 | 0 | 0 | -85.2184 | 0 | 0.042075 | 1.3421
2000-03-10 | 0 | 0.0044538 | 1.4378 | 13756.2898 | 635268.666 | 0.04618 | 0 | 0 | 0 | 0 | 89.075 | 0 | 0 | 0 | 0 | 0 | -89.075 | 0 | 0.037814 | 1.3378
2000-03-11 | 0.000762 | 0.0045367 | 1.4334 | 13667.2148 | 635268.666 | 0.046481 | 15.24 | 152.4 | 50.292 | 4526.28 | 90.7335 | 0 | 0 | 0 | 0 | 0 | -25.2015 | 4678.68 | 0.033361 | 1.3334
2000-03-12 | 0.00127 | 0.0038079 | 1.4321 | 13642.0133 | 639947.346 | 0.04691 | 25.4 | 254 | 83.82 | 7543.8 | 76.1588 | 0 | 0 | 0 | 0 | 0 | 33.0612 | 7797.8 | 0.032101 | 1.3321
2000-03-13 | 0 | 0.0040676 | 1.4338 | 13675.0745 | 647745.146 | 0.047367 | 0 | 0 | 0 | 0 | 81.3525 | 0 | 0 | 0 | 0 | 0 | -81.3525 | 0 | 0.033754 | 1.3338
2000-03-14 | 0 | 0.0040442 | 1.4297 | 13593.722 | 647745.146 | 0.04765 | 0 | 0 | 0 | 0 | 80.885 | 0 | 0 | 0 | 0 | 0 | -80.885 | 0 | 0.029686 | 1.3297
2000-03-15 | 0 | 0.0042927 | 1.4256 | 13512.837 | 647745.146 | 0.047936 | 0 | 0 | 0 | 0 | 85.8535 | 0 | 0 | 0 | 0 | 0 | -85.8535 | 0 | 0.025642 | 1.3256
2000-03-16 | 0.001778 | 0.0038535 | 1.4213 | 13426.9835 | 647745.146 | 0.048242 | 35.56 | 355.6 | 117.348 | 10561.32 | 77.0709 | 0 | 0 | 0 | 0 | 0 | 75.8371 | 10916.92 | 0.021349 | 1.3213
2000-03-17 | 0 | 0.0033714 | 1.4251 | 13502.8206 | 658662.066 | 0.04878 | 0 | 0 | 0 | 0 | 67.4276 | 0 | 0 | 0 | 0 | 0 | -67.4276 | 0 | 0.025141 | 1.3251
2000-03-18 | 0.000254 | 0.0034174 | 1.4218 | 13435.393 | 658662.066 | 0.049024 | 5.08 | 50.8 | 16.764 | 1508.76 | 68.3481 | 0 | 0 | 0 | 0 | 0 | -46.5041 | 1559.56 | 0.02177 | 1.3218
2000-03-19 | 0.001778 | 0.0028071 | 1.4194 | 13388.8889 | 660221.626 | 0.049311 | 35.56 | 355.6 | 117.348 | 10561.32 | 56.1424 | 0 | 0 | 0 | 0 | 0 | 96.7656 | 10916.92 | 0.019444 | 1.3194
2000-03-20 | 0.001524 | 0.0045668 | 1.4243 | 13485.6545 | 671138.546 | 0.049767 | 30.48 | 304.8 | 100.584 | 9052.56 | 91.3362 | 0 | 0 | 0 | 0 | 0 | 39.7278 | 9357.36 | 0.024283 | 1.3243
2000-03-21 | 0 | 0.0047664 | 1.4263 | 13525.3824 | 680495.906 | 0.050313 | 0 | 0 | 0 | 0 | 95.3275 | 0 | 0 | 0 | 0 | 0 | -95.3275 | 0 | 0.026269 | 1.3263
2000-03-22 | 0 | 0.004122 | 1.4215 | 13430.0549 | 680495.906 | 0.05067 | 0 | 0 | 0 | 0 | 82.4391 | 0 | 0 | 0 | 0 | 0 | -82.4391 | 0 | 0.021503 | 1.3215
2000-03-23 | 0 | 0.0034232 | 1.4174 | 13347.6157 | 680495.906 | 0.050983 | 0 | 0 | 0 | 0 | 68.4631 | 0 | 0 | 0 | 0 | 0 | -68.4631 | 0 | 0.017381 | 1.3174
2000-03-24 | 0 | 0.0041347 | 1.414 | 13279.1526 | 680495.906 | 0.051245 | 0 | 0 | 0 | 0 | 82.6935 | 0 | 0 | 0 | 0 | 0 | -82.6935 | 0 | 0.013958 | 1.314
2000-03-25 | 0 | 0.00477 | 1.4098 | 13196.4591 | 680495.906 | 0.051567 | 0 | 0 | 0 | 0 | 95.4003 | 0 | 0 | 0 | 0 | 0 | -95.4003 | 0 | 0.009823 | 1.3098
2000-03-26 | 0.013716 | 0.003448 | 1.4051 | 13101.0588 | 680495.906 | 0.051942 | 274.32 | 2743.2 | 905.256 | 81473.04 | 68.9591 | 0 | 0 | 0 | 0 | 0 | 1110.6169 | 84216.24 | 0.0050529 | 1.3051
2000-03-27 | 0.005334 | 0.0031666 | 1.4606 | 14211.6756 | 764712.146 | 0.053809 | 106.68 | 1066.8 | 352.044 | 31683.96 | 63.3327 | 0 | 0 | 0 | 0 | 0 | 395.3913 | 32750.76 | 0.060584 | 1.3606
2000-03-28 | 0.000762 | 0.0038814 | 1.4804 | 14607.0669 | 797462.906 | 0.054594 | 15.24 | 152.4 | 50.292 | 4526.28 | 77.6287 | 0 | 0 | 0 | 0 | 0 | -12.0967 | 4678.68 | 0.080353 | 1.3804
2000-03-29 | 0 | 0.0049818 | 1.4797 | 14594.9702 | 802141.586 | 0.05496 | 0 | 0 | 0 | 0 | 99.6363 | 0 | 0 | 0 | 0 | 0 | -99.6363 | 0 | 0.079749 | 1.3797
2000-03-30 | 0.000254 | 0.0037447 | 1.4748 | 14495.3339 | 802141.586 | 0.055338 | 5.08 | 50.8 | 16.764 | 1508.76 | 74.8939 | 0 | 0 | 0 | 0 | 0 | -53.0499 | 1559.56 | 0.074767 | 1.3748
2000-03-31 | 0 | 0.0039609 | 1.4721 | 14442.284 | 803701.146 | 0.055649 | 0 | 0 | 0 | 0 | 79.2177 | 0 | 0 | 0 | 0 | 0 | -79.2177 | 0 | 0.072114 | 1.3721
2000-04-01 | 0 | 0.0044539 | 1.4682 | 14363.0662 | 803701.146 | 0.055956 | 0 | 0 | 0 | 0 | 89.0787 | 0 | 0 | 0 | 0 | 0 | -89.0787 | 0 | 0.068153 | 1.3682
2000-04-02 | 0 | 0.0048043 | 1.4637 | 14273.9876 | 803701.146 | 0.056305 | 0 | 0 | 0 | 0 | 96.0861 | 0 | 0 | 0 | 0 | 0 | -96.0861 | 0 | 0.063699 | 1.3637
2000-04-03 | 0 | 0.0043307 | 1.4589 | 14177.9015 | 803701.146 | 0.056687 | 0 | 0 | 0 | 0 | 86.6145 | 0 | 0 | 0 | 0 | 0 | -86.6145 | 0 | 0.058895 | 1.3589
2000-04-04 | 0.001524 | 0.0042145 | 1.4546 | 14091.287 | 803701.146 | 0.057035 | 30.48 | 304.8 | 100.584 | 9052.56 | 84.2908 | 0 | 0 | 0 | 0 | 0 | 46.7732 | 9357.36 | 0.054564 | 1.3546
2000-04-05 | 0 | 0.0041933 | 1.4569 | 14138.0602 | 813058.506 | 0.057508 | 0 | 0 | 0 | 0 | 83.8668 | 0 | 0 | 0 | 0 | 0 | -83.8668 | 0 | 0.056903 | 1.3569
2000-04-06 | 0 | 0.0051763 | 1.4527 | 14054.1934 | 813058.506 | 0.057852 | 0 | 0 | 0 | 0 | 103.5261 | 0 | 0 | 0 | 0 | 0 | -103.5261 | 0 | 0.05271 | 1.3527
2000-04-07 | 0 | 0.0052443 | 1.4475 | 13950.6672 | 813058.506 | 0.058281 | 0 | 0 | 0 | 0 | 104.8854 | 0 | 0 | 0 | 0 | 0 | -104.8854 | 0 | 0.047533 | 1.3475
2000-04-08 | 0.003556 | 0.0049878 | 1.4423 | 13845.7818 | 813058.506 | 0.058722 | 71.12 | 711.2 | 234.696 | 21122.64 | 99.7553 | 0 | 0 | 0 | 0 | 0 | 206.0607 | 21833.84 | 0.042289 | 1.3423
2000-04-09 | 0 | 0.0040459 | 1.4526 | 14051.8425 | 834892.346 | 0.059415 | 0 | 0 | 0 | 0 | 80.9186 | 0 | 0 | 0 | 0 | 0 | -80.9186 | 0 | 0.052592 | 1.3526
2000-04-10 | 0 | 0.0053656 | 1.4485 | 13970.9239 | 834892.346 | 0.059759 | 0 | 0 | 0 | 0 | 107.3121 | 0 | 0 | 0 | 0 | 0 | -107.3121 | 0 | 0.048546 | 1.3485
2000-04-11 | 0 | 0.0054841 | 1.4432 | 13863.6118 | 834892.346 | 0.060222 | 0 | 0 | 0 | 0 | 109.6821 | 0 | 0 | 0 | 0 | 0 | -109.6821 | 0 | 0.043181 | 1.3432
2000-04-12 | 0 | 0.0053579 | 1.4377 | 13753.9297 | 834892.346 | 0.060702 | 0 | 0 | 0 | 0 | 107.1584 | 0 | 0 | 0 | 0 | 0 | -107.1584 | 0 | 0.037696 | 1.3377
2000-04-13 | 0 | 0.0052757 | 1.4323 | 13646.7714 | 834892.346 | 0.061179 | 0 | 0 | 0 | 0 | 105.514 | 0 | 0 | 0 | 0 | 0 | -105.514 | 0 | 0.032339 | 1.3323
2000-04-14 | 0.014224 | 0.0021375 | 1.4271 | 13541.2574 | 834892.346 | 0.061655 | 284.48 | 2844.8 | 938.784 | 84490.56 | 42.7498 | 0 | 0 | 0 | 0 | 0 | 1180.5142 | 87335.36 | 0.027063 | 1.3271
2000-04-15 | 0.001016 | 0.0043021 | 1.4861 | 14721.7716 | 922227.706 | 0.062644 | 20.32 | 203.2 | 67.056 | 6035.04 | 86.0411 | 0 | 0 | 0 | 0 | 0 | 1.3349 | 6238.24 | 0.086089 | 1.3861
2000-04-16 | 0 | 0.0052639 | 1.4862 | 14723.1065 | 928465.946 | 0.063062 | 0 | 0 | 0 | 0 | 105.2787 | 0 | 0 | 0 | 0 | 0 | -105.2787 | 0 | 0.086155 | 1.3862
2000-04-17 | 0 | 0.0050894 | 1.4809 | 14617.8278 | 928465.946 | 0.063516 | 0 | 0 | 0 | 0 | 101.7875 | 0 | 0 | 0 | 0 | 0 | -101.7875 | 0 | 0.080891 | 1.3809
2000-04-18 | 0 | 0.0046583 | 1.4758 | 14516.0403 | 928465.946 | 0.063961 | 0 | 0 | 0 | 0 | 93.1657 | 0 | 0 | 0 | 0 | 0 | -93.1657 | 0 | 0.075802 | 1.3758
2000-04-19 | 0 | 0.0055831 | 1.4711 | 14422.8746 | 928465.946 | 0.064375 | 0 | 0 | 0 | 0 | 111.6626 | 0 | 0 | 0 | 0 | 0 | -111.6626 | 0 | 0.071144 | 1.3711
2000-04-20 | 0 | 0.005845 | 1.4656 | 14311.212 | 928465.946 | 0.064877 | 0 | 0 | 0 | 0 | 116.8995 | 0 | 0 | 0 | 0 | 0 | -116.8995 | 0 | 0.065561 | 1.3656
2000-04-21 | 0 | 0.004704 | 1.4597 | 14194.3125 | 928465.946 | 0.065411 | 0 | 0 | 0 | 0 | 94.0807 | 0 | 0 | 0 | 0 | 0 | -94.0807 | 0 | 0.059716 | 1.3597
2000-04-22 | 0 | 0.0046747 | 1.455 | 14100.2317 | 928465.946 | 0.065848 | 0 | 0 | 0 | 0 | 93.495 | 0 | 0 | 0 | 0 | 0 | -93.495 | 0 | 0.055012 | 1.355
2000-04-23 | 0 | 0.0054469 | 1.4503 | 14006.7367 | 928465.946 | 0.066287 | 0 | 0 | 0 | 0 | 108.9375 | 0 | 0 | 0 | 0 | 0 | -108.9375 | 0 | 0.050337 | 1.3503
2000-04-24 | 0.003302 | 0.0056571 | 1.4449 | 13897.7993 | 928465.946 | 0.066807 | 66.04 | 660.4 | 217.932 | 19613.88 | 113.143 | 0 | 0 | 0 | 0 | 0 | 170.829 | 20274.28 | 0.04489 | 1.3449
2000-04-25 | 0 | 0.0046807 | 1.4534 | 14068.6283 | 948740.226 | 0.067437 | 0 | 0 | 0 | 0 | 93.6134 | 0 | 0 | 0 | 0 | 0 | -93.6134 | 0 | 0.053431 | 1.3534
2000-04-26 | 0.003048 | 0.0044885 | 1.4488 | 13975.0149 | 948740.226 | 0.067888 | 60.96 | 609.6 | 201.168 | 18105.12 | 89.771 | 0 | 0 | 0 | 0 | 0 | 172.357 | 18714.72 | 0.048751 | 1.3488
2000-04-27 | 0 | 0.0053728 | 1.4574 | 14147.3719 | 967454.946 | 0.068384 | 0 | 0 | 0 | 0 | 107.4554 | 0 | 0 | 0 | 0 | 0 | -107.4554 | 0 | 0.057369 | 1.3574
2000-04-28 | 0.002032 | 0.0039103 | 1.452 | 14039.9165 | 967454.946 | 0.068907 | 40.64 | 406.4 | 134.112 | 12070.08 | 78.2061 | 0 | 0 | 0 | 0 | 0 | 96.5459 | 12476.48 | 0.051996 | 1.352
2000-04-29 | 0 | 0.0049902 | 1.4568 | 14136.4624 | 979931.426 | 0.069319 | 0 | 0 | 0 | 0 | 99.8042 | 0 | 0 | 0 | 0 | 0 | -99.8042 | 0 | 0.056823 | 1.3568
2000-04-30 | 0 | 0.006015 | 1.4518 | 14036.6582 | 979931.426 | 0.069812 | 0 | 0 | 0 | 0 | 120.3002 | 0 | 0 | 0 | 0 | 0 | -120.3002 | 0 | 0.051833 | 1.3518
2000-05-01 | 0 | 0.0065105 | 1.4458 | 13916.358 | 979931.426 | 0.070416 | 0 | 0 | 0 | 0 | 130.2097 | 0 | 0 | 0 | 0 | 0 | -130.2097 | 0 | 0.045818 | 1.3458
2000-05-02 | 0 | 0.0062782 | 1.4393 | 13786.1483 | 979931.426 | 0.071081 | 0 | 0 | 0 | 0 | 125.5644 | 0 | 0 | 0 | 0 | 0 | -125.5644 | 0 | 0.039307 | 1.3393
2000-05-03 | 0 | 0.0060585 | 1.433 | 13660.5839 | 979931.426 | 0.071734 | 0 | 0 | 0 | 0 | 121.1699 | 0 | 0 | 0 | 0 | 0 | -121.1699 | 0 | 0.033029 | 1.333
2000-05-04 | 0 | 0.0061502 | 1.427 | 13539.414 | 979931.426 | 0.072376 | 0 | 0 | 0 | 0 | 123.0044 | 0 | 0 | 0 | 0 | 0 | -123.0044 | 0 | 0.026971 | 1.327
2000-05-05 | 0 | 0.005821 | 1.4208 | 13416.4096 | 979931.426 | 0.07304 | 0 | 0 | 0 | 0 | 116.4195 | 0 | 0 | 0 | 0 | 0 | -116.4195 | 0 | 0.02082 | 1.3208
2000-05-06 | 0 | 0.0061318 | 1.415 | 13299.9902 | 979931.426 | 0.073679 | 0 | 0 | 0 | 0 | 122.6365 | 0 | 0 | 0 | 0 | 0 | -122.6365 | 0 | 0.015 | 1.315
2000-05-07 | 0 | 0.0063815 | 1.4089 | 13177.3537 | 979931.426 | 0.074365 | 0 | 0 | 0 | 0 | 127.6302 | 0 | 0 | 0 | 0 | 0 | -127.6302 | 0 | 0.0088677 | 1.3089
2000-05-08 | 0 | 0.0068356 | 1.4025 | 13049.7235 | 979931.426 | 0.075092 | 0 | 0 | 0 | 0 | 136.7121 | 0 | 0 | 0 | 0 | 0 | -136.7121 | 0 | 0.0024862 | 1.3025
2000-05-09 | 0 | 0.0064047 | 1.3913 | 12913.0114 | 979931.426 | 0.075887 | 0 | 0 | 0 | 0 | 128.0944 | 0 | 0 | 0 | 0 | 0 | -128.0944 | 0 | -0.0086989 | 1.2913
2000-05-10 | 0 | 0.0059125 | 1.3785 | 12784.917 | 979931.426 | 0.076647 | 0 | 0 | 0 | 0 | 118.2505 | 0 | 0 | 0 | 0 | 0 | -118.2505 | 0 | -0.021508 | 1.2785
2000-05-11 | 0 | 0.0061445 | 1.3667 | 12666.6665 | 979931.426 | 0.077363 | 0 | 0 | 0 | 0 | 122.8899 | 0 | 0 | 0 | 0 | 0 | -122.8899 | 0 | -0.033333 | 1.2667
2000-05-12 | 0 | 0.0066144 | 1.3544 | 12543.7766 | 979931.426 | 0.078121 | 0 | 0 | 0 | 0 | 132.2876 | 0 | 0 | 0 | 0 | 0 | -132.2876 | 0 | -0.045622 | 1.2544
2000-05-13 | 0 | 0.0067426 | 1.3411 | 12411.489 | 979931.426 | 0.078954 | 0 | 0 | 0 | 0 | 134.8523 | 0 | 0 | 0 | 0 | 0 | -134.8523 | 0 | -0.058851 | 1.2411
2000-05-14 | 0.00381 | 0.0061957 | 1.3277 | 12276.6366 | 979931.426 | 0.079821 | 76.2 | 762 | 251.46 | 22631.4 | 123.9146 | 0 | 0 | 0 | 0 | 0 | 203.7454 | 23393.4 | -0.072336 | 1.2277
2000-05-15 | 0 | 0.0062937 | 1.348 | 12480.382 | 1003324.826 | 0.080392 | 0 | 0 | 0 | 0 | 125.8745 | 0 | 0 | 0 | 0 | 0 | -125.8745 | 0 | -0.051962 | 1.248
2000-05-16 | 0 | 0.0056546 | 1.3355 | 12354.5075 | 1003324.826 | 0.081211 | 0 | 0 | 0 | 0 | 113.0924 | 0 | 0 | 0 | 0 | 0 | -113.0924 | 0 | -0.064549 | 1.2355
2000-05-17 | 0 | 0.0066907 | 1.3241 | 12241.415 | 1003324.826 | 0.081962 | 0 | 0 | 0 | 0 | 133.8141 | 0 | 0 | 0 | 0 | 0 | -133.8141 | 0 | -0.075858 | 1.2241
2000-05-18 | 0 | 0.0067441 | 1.3108 | 12107.6009 | 1003324.826 | 0.082867 | 0 | 0 | 0 | 0 | 134.8812 | 0 | 0 | 0 | 0 | 0 | -134.8812 | 0 | -0.08924 | 1.2108
2000-05-19 | 0 | 0.0072997 | 1.2973 | 11972.7197 | 1003324.826 | 0.083801 | 0 | 0 | 0 | 0 | 145.9948 | 0 | 0 | 0 | 0 | 0 | -145.9948 | 0 | -0.10273 | 1.1973
2000-05-20 | 0 | 0.0066686 | 1.2827 | 11826.725 | 1003324.826 | 0.084835 | 0 | 0 | 0 | 0 | 133.3724 | 0 | 0 | 0 | 0 | 0 | -133.3724 | 0 | -0.11733 | 1.1827
2000-05-21 | 0 | 0.006425 | 1.2693 | 11693.3525 | 1003324.826 | 0.085803 | 0 | 0 | 0 | 0 | 128.4998 | 0 | 0 | 0 | 0 | 0 | -128.4998 | 0 | -0.13066 | 1.1693
2000-05-22 | 0.011176 | 0.0052199 | 1.2565 | 11564.8528 | 1003324.826 | 0.086756 | 223.52 | 2235.2 | 737.616 | 66385.44 | 104.3976 | 0 | 0 | 0 | 0 | 0 | 856.7384 | 68620.64 | -0.14351 | 1.1565
2000-05-23 | 0 | 0.0058781 | 1.3422 | 12421.5911 | 1071945.466 | 0.086297 | 0 | 0 | 0 | 0 | 117.5622 | 0 | 0 | 0 | 0 | 0 | -117.5622 | 0 | -0.057841 | 1.2422
2000-05-24 | 0 | 0.0058033 | 1.3304 | 12304.0289 | 1071945.466 | 0.087122 | 0 | 0 | 0 | 0 | 116.0664 | 0 | 0 | 0 | 0 | 0 | -116.0664 | 0 | -0.069597 | 1.2304
2000-05-25 | 0 | 0.0058229 | 1.3188 | 12187.9625 | 1071945.466 | 0.087951 | 0 | 0 | 0 | 0 | 116.4575 | 0 | 0 | 0 | 0 | 0 | -116.4575 | 0 | -0.081204 | 1.2188
2000-05-26 | 0 | 0.006122 | 1.3072 | 12071.505 | 1071945.466 | 0.0888 | 0 | 0 | 0 | 0 | 122.4395 | 0 | 0 | 0 | 0 | 0 | -122.4395 | 0 | -0.092849 | 1.2072
2000-05-27 | 0 | 0.0069511 | 1.2949 | 11949.0655 | 1071945.466 | 0.08971 | 0 | 0 | 0 | 0 | 139.0227 | 0 | 0 | 0 | 0 | 0 | -139.0227 | 0 | -0.10509 | 1.1949
2000-05-28 | 0 | 0.0063152 | 1.281 | 11810.0428 | 1071945.466 | 0.090766 | 0 | 0 | 0 | 0 | 126.304 | 0 | 0 | 0 | 0 | 0 | -126.304 | 0 | -0.119 | 1.181
2000-05-29 | 0 | 0.0055767 | 1.2684 | 11683.7388 | 1071945.466 | 0.091747 | 0 | 0 | 0 | 0 | 111.5331 | 0 | 0 | 0 | 0 | 0 | -111.5331 | 0 | -0.13163 | 1.1684
2000-05-30 | 0 | 0.0054412 | 1.2572 | 11572.2057 | 1071945.466 | 0.092631 | 0 | 0 | 0 | 0 | 108.8236 | 0 | 0 | 0 | 0 | 0 | -108.8236 | 0 | -0.14278 | 1.1572
2000-05-31 | 0 | 0.006007 | 1.2463 | 11463.3821 | 1071945.466 | 0.09351 | 0 | 0 | 0 | 0 | 120.1407 | 0 | 0 | 0 | 0 | 0 | -120.1407 | 0 | -0.15366 | 1.1463
2000-06-01 | 0 | 0.0074818 | 1.2343 | 11343.2414 | 1071945.466 | 0.094501 | 0 | 0 | 0 | 0 | 149.6365 | 0 | 0 | 0 | 0 | 0 | -149.6365 | 0 | -0.16568 | 1.1343
2000-06-02 | 0 | 0.0072772 | 1.2194 | 11193.6049 | 1071945.466 | 0.095764 | 0 | 0 | 0 | 0 | 145.5435 | 0 | 0 | 0 | 0 | 0 | -145.5435 | 0 | -0.18064 | 1.1194
2000-06-03 | 0.02921 | 0.0072913 | 1.2048 | 11048.0614 | 1071945.466 | 0.097026 | 584.2 | 5842 | 1927.86 | 173507.4 | 145.8251 | 0 | 0 | 0 | 0 | 0 | 2366.2349 | 179349.4 | -0.19519 | 1.1048
2000-06-04 | 0 | 0.0068467 | 1.4207 | 13414.2963 | 1251294.866 | 0.093281 | 0 | 0 | 0 | 0 | 136.9333 | 0 | 0 | 0 | 0 | 0 | -136.9333 | 0 | 0.020715 | 1.3207
2000-06-05 | 0 | 0.0064375 | 1.4139 | 13277.363 | 1251294.866 | 0.094243 | 0 | 0 | 0 | 0 | 128.7494 | 0 | 0 | 0 | 0 | 0 | -128.7494 | 0 | 0.013868 | 1.3139
2000-06-06 | 0 | 0.0053373 | 1.4074 | 13148.6136 | 1251294.866 | 0.095166 | 0 | 0 | 0 | 0 | 106.7466 | 0 | 0 | 0 | 0 | 0 | -106.7466 | 0 | 0.0074307 | 1.3074
2000-06-07 | 0 | 0.0057141 | 1.4021 | 13041.867 | 1251294.866 | 0.095944 | 0 | 0 | 0 | 0 | 114.2829 | 0 | 0 | 0 | 0 | 0 | -114.2829 | 0 | 0.0020934 | 1.3021
2000-06-08 | 0 | 0.0065555 | 1.3928 | 12927.5841 | 1251294.866 | 0.096793 | 0 | 0 | 0 | 0 | 131.1101 | 0 | 0 | 0 | 0 | 0 | -131.1101 | 0 | -0.0072416 | 1.2928
2000-06-09 | 0 | 0.0065329 | 1.3796 | 12796.474 | 1251294.866 | 0.097784 | 0 | 0 | 0 | 0 | 130.6586 | 0 | 0 | 0 | 0 | 0 | -130.6586 | 0 | -0.020353 | 1.2796
2000-06-10 | 0 | 0.0065723 | 1.3666 | 12665.8154 | 1251294.866 | 0.098793 | 0 | 0 | 0 | 0 | 131.4461 | 0 | 0 | 0 | 0 | 0 | -131.4461 | 0 | -0.033418 | 1.2666
2000-06-11 | 0.001524 | 0.0062101 | 1.3534 | 12534.3693 | 1251294.866 | 0.099829 | 30.48 | 304.8 | 100.584 | 9052.56 | 124.2029 | 0 | 0 | 0 | 0 | 0 | 6.8611 | 9357.36 | -0.046563 | 1.2534
2000-06-12 | 0.001778 | 0.0057151 | 1.3541 | 12541.2303 | 1260652.226 | 0.10052 | 35.56 | 355.6 | 117.348 | 10561.32 | 114.3016 | 0 | 0 | 0 | 0 | 0 | 38.6064 | 10916.92 | -0.045877 | 1.2541
2000-06-13 | 0.000254 | 0.006595 | 1.358 | 12579.8367 | 1271569.146 | 0.10108 | 5.08 | 50.8 | 16.764 | 1508.76 | 131.9004 | 0 | 0 | 0 | 0 | 0 | -110.0564 | 1559.56 | -0.042016 | 1.258
2000-06-14 | 0.000254 | 0.0062365 | 1.347 | 12469.7803 | 1273128.706 | 0.1021 | 5.08 | 50.8 | 16.764 | 1508.76 | 124.7298 | 0 | 0 | 0 | 0 | 0 | -102.8858 | 1559.56 | -0.053022 | 1.247
2000-06-15 | 0.000254 | 0.005952 | 1.3367 | 12366.8945 | 1274688.266 | 0.10307 | 5.08 | 50.8 | 16.764 | 1508.76 | 119.0398 | 0 | 0 | 0 | 0 | 0 | -97.1958 | 1559.56 | -0.063311 | 1.2367
2000-06-16 | 0.000254 | 0.0065897 | 1.327 | 12269.6987 | 1276247.826 | 0.10402 | 5.08 | 50.8 | 16.764 | 1508.76 | 131.7938 | 0 | 0 | 0 | 0 | 0 | -109.9498 | 1559.56 | -0.07303 | 1.227
2000-06-17 | 0.000254 | 0.0059935 | 1.316 | 12159.7488 | 1277807.386 | 0.10509 | 5.08 | 50.8 | 16.764 | 1508.76 | 119.8694 | 0 | 0 | 0 | 0 | 0 | -98.0254 | 1559.56 | -0.084025 | 1.216
2000-06-18 | 0.000254 | 0.0061548 | 1.3062 | 12061.7234 | 1279366.946 | 0.10607 | 5.08 | 50.8 | 16.764 | 1508.76 | 123.0969 | 0 | 0 | 0 | 0 | 0 | -101.2529 | 1559.56 | -0.093828 | 1.2062
2000-06-19 | 0 | 0.0068386 | 1.296 | 11960.4705 | 1280926.506 | 0.1071 | 0 | 0 | 0 | 0 | 136.7718 | 0 | 0 | 0 | 0 | 0 | -136.7718 | 0 | -0.10395 | 1.196
2000-06-20 | 0.01905 | 0.0060901 | 1.2824 | 11823.6987 | 1280926.506 | 0.10834 | 381 | 3810 | 1257.3 | 113157 | 121.8018 | 0 | 0 | 0 | 0 | 0 | 1516.4982 | 116967 | -0.11763 | 1.1824
2000-06-21 | 0.023368 | 0.0055293 | 1.417 | 13340.1969 | 1397893.506 | 0.10479 | 467.36 | 4673.6 | 1542.288 | 138805.92 | 110.5866 | 0 | 0 | 0 | 0 | 0 | 1899.0614 | 143479.52 | 0.01701 | 1.317
2000-06-22 | 0.017272 | 0.0047608 | 1.512 | 15239.2583 | 1541373.026 | 0.10114 | 345.44 | 3454.4 | 1139.952 | 102595.68 | 95.2167 | 0 | 200.299 | 239.2583 | 200.299 | 20259.2171 | 1189.8764 | 85790.8629 | 0.11196 | 1.412
2000-06-23 | 0.014986 | 0.0048324 | 1.5715 | 16429.1347 | 1627163.8889 | 0.099041 | 299.72 | 2997.2 | 989.076 | 89016.84 | 96.6487 | 0 | 2924.0714 | 1429.1347 | 1429.1347 | 141543.4438 | -236.9874 | -49529.4038 | 0.17146 | 1.4715
2000-06-24 | 0.000254 | 0.0056766 | 1.5596 | 16192.1473 | 1577634.4851 | 0.097432 | 5.08 | 50.8 | 16.764 | 1508.76 | 113.5314 | 0 | 2227.7841 | 1192.1473 | 1192.1473 | 116153.3812 | -1283.8346 | -114593.8212 | 0.15961 | 1.4596
2000-06-25 | 0 | 0.0062563 | 1.4954 | 14908.3126 | 1463040.6639 | 0.098136 | 0 | 0 | 0 | 0 | 125.1261 | 0 | 0 | 0 | 0 | 0 | -125.1261 | 0 | 0.095416 | 1.3954
2000-06-26 | 0.000508 | 0.0053481 | 1.4892 | 14783.1866 | 1463040.6639 | 0.098967 | 10.16 | 101.6 | 33.528 | 3017.52 | 106.961 | 0 | 0 | 0 | 0 | 0 | -63.273 | 3119.12 | 0.089159 | 1.3892
2000-06-27 | 0.00381 | 0.0051898 | 1.486 | 14719.9136 | 1466159.7839 | 0.099604 | 76.2 | 762 | 251.46 | 22631.4 | 103.7967 | 0 | 0 | 0 | 0 | 0 | 223.8633 | 23393.4 | 0.085996 | 1.386
2000-06-28 | 0.018288 | 0.0058325 | 1.4972 | 14943.7769 | 1489553.1839 | 0.099677 | 365.76 | 3657.6 | 1207.008 | 108630.72 | 116.6509 | 0 | 0 | 0 | 0 | 0 | 1456.1171 | 112288.32 | 0.097189 | 1.3972
2000-06-29 | 0.00889 | 0.0044918 | 1.57 | 16399.894 | 1601841.5039 | 0.097674 | 177.8 | 1778 | 586.74 | 52806.6 | 89.8358 | 0 | 2834.7904 | 1399.894 | 1399.894 | 136733.0953 | -725.1898 | -82148.4953 | 0.16999 | 1.47
2000-06-30 | 0.013716 | 0.0033479 | 1.5337 | 15674.7042 | 1519693.0086 | 0.096952 | 274.32 | 2743.2 | 905.256 | 81473.04 | 66.9582 | 0 | 948.5241 | 674.7042 | 674.7042 | 65413.8808 | 437.9137 | 18802.3592 | 0.13374 | 1.4337
2000-07-01 | 0.000254 | 0.0059459 | 1.5556 | 16112.6178 | 1538495.3677 | 0.095484 | 5.08 | 50.8 | 16.764 | 1508.76 | 118.9189 | 0 | 2008.6177 | 1112.6178 | 1112.6178 | 106237.0759 | -1209.6927 | -104677.5159 | 0.15563 | 1.4556
2000-07-02 | 0 | 0.0061877 | 1.4951 | 14902.9251 | 1433817.8519 | 0.09621 | 0 | 0 | 0 | 0 | 123.7531 | 0 | 0 | 0 | 0 | 0 | -123.7531 | 0 | 0.095146 | 1.3951
2000-07-03 | 0 | 0.0060847 | 1.489 | 14779.172 | 1433817.8519 | 0.097016 | 0 | 0 | 0 | 0 | 121.6931 | 0 | 0 | 0 | 0 | 0 | -121.6931 | 0 | 0.088959 | 1.389
2000-07-04 | 0 | 0.0064885 | 1.4829 | 14657.4789 | 1433817.8519 | 0.097822 | 0 | 0 | 0 | 0 | 129.769 | 0 | 0 | 0 | 0 | 0 | -129.769 | 0 | 0.082874 | 1.3829
2000-07-05 | 0 | 0.0069495 | 1.4764 | 14527.7099 | 1433817.8519 | 0.098695 | 0 | 0 | 0 | 0 | 138.9901 | 0 | 0 | 0 | 0 | 0 | -138.9901 | 0 | 0.076385 | 1.3764
2000-07-06 | 0 | 0.0064432 | 1.4694 | 14388.7198 | 1433817.8519 | 0.099649 | 0 | 0 | 0 | 0 | 128.8633 | 0 | 0 | 0 | 0 | 0 | -128.8633 | 0 | 0.069436 | 1.3694
2000-07-07 | 0.006858 | 0.0068873 | 1.463 | 14259.8565 | 1433817.8519 | 0.10055 | 137.16 | 1371.6 | 452.628 | 40736.52 | 137.7468 | 0 | 0 | 0 | 0 | 0 | 452.0412 | 42108.12 | 0.062993 | 1.363
2000-07-08 | 0 | 0.0059061 | 1.4856 | 14711.8977 | 1475925.9719 | 0.10032 | 0 | 0 | 0 | 0 | 118.1223 | 0 | 0 | 0 | 0 | 0 | -118.1223 | 0 | 0.085595 | 1.3856
2000-07-09 | 0 | 0.0057105 | 1.4797 | 14593.7754 | 1475925.9719 | 0.10113 | 0 | 0 | 0 | 0 | 114.2094 | 0 | 0 | 0 | 0 | 0 | -114.2094 | 0 | 0.079689 | 1.3797
2000-07-10 | 0 | 0.0069094 | 1.474 | 14479.5659 | 1475925.9719 | 0.10193 | 0 | 0 | 0 | 0 | 138.1883 | 0 | 0 | 0 | 0 | 0 | -138.1883 | 0 | 0.073978 | 1.374
2000-07-11 | 0 | 0.006724 | 1.4671 | 14341.3776 | 1475925.9719 | 0.10291 | 0 | 0 | 0 | 0 | 134.4807 | 0 | 0 | 0 | 0 | 0 | -134.4807 | 0 | 0.067069 | 1.3671
2000-07-12 | 0.005842 | 0.0052938 | 1.4603 | 14206.8969 | 1475925.9719 | 0.10389 | 116.84 | 1168.4 | 385.572 | 34701.48 | 105.8757 | 0 | 0 | 0 | 0 | 0 | 396.5363 | 35869.88 | 0.060345 | 1.3603
2000-07-13 | 0 | 0.0049692 | 1.4802 | 14603.4333 | 1511795.8519 | 0.10352 | 0 | 0 | 0 | 0 | 99.384 | 0 | 0 | 0 | 0 | 0 | -99.384 | 0 | 0.080172 | 1.3802
2000-07-14 | 0 | 0.0042557 | 1.4752 | 14504.0493 | 1511795.8519 | 0.10423 | 0 | 0 | 0 | 0 | 85.1147 | 0 | 0 | 0 | 0 | 0 | -85.1147 | 0 | 0.075202 | 1.3752
2000-07-15 | 0.000762 | 0.0056554 | 1.4709 | 14418.9345 | 1511795.8519 | 0.10485 | 15.24 | 152.4 | 50.292 | 4526.28 | 113.1085 | 0 | 0 | 0 | 0 | 0 | -47.5765 | 4678.68 | 0.070947 | 1.3709
2000-07-16 | 0.046736 | 0.0056866 | 1.4686 | 14371.358 | 1516474.5319 | 0.10552 | 934.72 | 9347.2 | 3084.576 | 277611.84 | 113.7313 | 0 | 0 | 0 | 0 | 0 | 3905.5647 | 286959.04 | 0.068568 | 1.3686
2000-07-17 | 0.000254 | 0.0052069 | 1.6638 | 18276.9227 | 1803433.5719 | 0.098673 | 5.08 | 50.8 | 16.764 | 1508.76 | 104.138 | 0 | 10152.6062 | 3276.9227 | 3276.9227 | 323342.8598 | -3359.2168 | -321783.2998 | 0.26385 | 1.5638
2000-07-18 | 0 | 0.0059083 | 1.4959 | 14917.706 | 1481650.272 | 0.099322 | 0 | 0 | 0 | 0 | 118.1667 | 0 | 0 | 0 | 0 | 0 | -118.1667 | 0 | 0.095885 | 1.3959
2000-07-19 | 0 | 0.0065422 | 1.49 | 14799.5392 | 1481650.272 | 0.10011 | 0 | 0 | 0 | 0 | 130.844 | 0 | 0 | 0 | 0 | 0 | -130.844 | 0 | 0.089977 | 1.39
2000-07-20 | 0.00508 | 0.0063251 | 1.4834 | 14668.6952 | 1481650.272 | 0.10101 | 101.6 | 1016 | 335.28 | 30175.2 | 126.5028 | 0 | 0 | 0 | 0 | 0 | 310.3772 | 31191.2 | 0.083435 | 1.3834
2000-07-21 | 0.000508 | 0.0052664 | 1.499 | 14979.0724 | 1512841.472 | 0.101 | 10.16 | 101.6 | 33.528 | 3017.52 | 105.3272 | 0 | 0 | 0 | 0 | 0 | -61.6392 | 3119.12 | 0.098954 | 1.399
2000-07-22 | 0.013208 | 0.0049728 | 1.4959 | 14917.4332 | 1515960.592 | 0.10162 | 264.16 | 2641.6 | 871.728 | 78455.52 | 99.4569 | 0 | 0 | 0 | 0 | 0 | 1036.4311 | 81097.12 | 0.095872 | 1.3959
2000-07-23 | 0.001524 | 0.0039539 | 1.5477 | 15953.8643 | 1597057.712 | 0.1001 | 30.48 | 304.8 | 100.584 | 9052.56 | 79.0786 | 0 | 1594.4398 | 953.8643 | 953.8643 | 95486.3549 | -901.8789 | -86128.9949 | 0.14769 | 1.4477
2000-07-24 | 0.000508 | 0.0038616 | 1.5026 | 15051.9854 | 1510928.7171 | 0.10038 | 10.16 | 101.6 | 33.528 | 3017.52 | 77.2324 | 0 | 20.2862 | 51.9854 | 20.2862 | 2036.3435 | -53.8306 | 1082.7765 | 0.1026 | 1.4026
2000-07-25 | 0.008382 | 0.0053153 | 1.4999 | 14998.1548 | 1512011.4936 | 0.10081 | 167.64 | 1676.4 | 553.212 | 49789.08 | 106.3063 | 0 | 0 | 0 | 0 | 0 | 614.5457 | 51465.48 | 0.099908 | 1.3999
2000-07-26 | 0.000254 | 0.0055156 | 1.5306 | 15612.7005 | 1563476.9736 | 0.10014 | 5.08 | 50.8 | 16.764 | 1508.76 | 110.3111 | 0 | 820.825 | 612.7005 | 612.7005 | 61356.6551 | -701.1676 | -59797.0951 | 0.13064 | 1.4306
2000-07-27 | 0.004318 | 0.0062935 | 1.4956 | 14911.5329 | 1503679.8785 | 0.10084 | 86.36 | 863.6 | 284.988 | 25648.92 | 125.8703 | 0 | 0 | 0 | 0 | 0 | 245.4777 | 26512.52 | 0.095577 | 1.3956
2000-07-28 | 0.000762 | 0.0057219 | 1.5079 | 15157.0106 | 1530192.3985 | 0.10096 | 15.24 | 152.4 | 50.292 | 4526.28 | 114.4387 | 0 | 106.4809 | 157.0106 | 106.4809 | 10749.8896 | -155.3875 | -6071.2096 | 0.10785 | 1.4079
2000-07-29 | 0.046482 | 0.0060038 | 1.5001 | 15001.623 | 1524121.1889 | 0.1016 | 929.64 | 9296.4 | 3067.812 | 276103.08 | 120.0755 | 0 | 0.11191 | 1.623 | 0.11191 | 11.3698 | 3877.2646 | 285388.1102 | 0.10008 | 1.4001
2000-07-30 | 0.000254 | 0.0056622 | 1.6939 | 18878.8876 | 1809509.2991 | 0.095848 | 5.08 | 50.8 | 16.764 | 1508.76 | 113.243 | 0 | 13074.92 | 3878.8876 | 3878.8876 | 371784.7884 | -3970.2866 | -370225.2284 | 0.29394 | 1.5939
2000-07-31 | 0.00381 | 0.0054159 | 1.4954 | 14908.601 | 1439284.0707 | 0.096541 | 76.2 | 762 | 251.46 | 22631.4 | 108.3175 | 0 | 0 | 0 | 0 | 0 | 219.3425 | 23393.4 | 0.09543 | 1.3954
2000-08-01 | 0.01905 | 0.0049234 | 1.5064 | 15127.9435 | 1462677.4707 | 0.096687 | 381 | 3810 | 1257.3 | 113157 | 98.468 | 0 | 78.3259 | 127.9435 | 78.3259 | 7573.1059 | 1461.5061 | 109393.8941 | 0.1064 | 1.4064
2000-08-02 | 0 | 0.0052443 | 1.5795 | 16589.4495 | 1572071.3648 | 0.094763 | 0 | 0 | 0 | 0 | 104.8861 | 0 | 3429.6386 | 1589.4495 | 1589.4495 | 150621.5207 | -1694.3356 | -150621.5207 | 0.17947 | 1.4795
2000-08-03 | 0.003048 | 0.0041294 | 1.4948 | 14895.1139 | 1421449.8441 | 0.095431 | 60.96 | 609.6 | 201.168 | 18105.12 | 82.5877 | 0 | 0 | 0 | 0 | 0 | 179.5403 | 18714.72 | 0.094756 | 1.3948
2000-08-04 | 0.000508 | 0.0046653 | 1.5037 | 15074.6543 | 1440164.5641 | 0.095535 | 10.16 | 101.6 | 33.528 | 3017.52 | 93.3055 | 0 | 34.9108 | 74.6543 | 34.9108 | 3335.2245 | -84.5284 | -216.1045 | 0.10373 | 1.4037
2000-08-05 | 0 | 0.0055401 | 1.4995 | 14990.1259 | 1439948.4596 | 0.09606 | 0 | 0 | 0 | 0 | 110.8018 | 0 | 0 | 0 | 0 | 0 | -110.8018 | 0 | 0.099506 | 1.3995
2000-08-06 | 0.000254 | 0.005408 | 1.494 | 14879.3241 | 1439948.4596 | 0.096775 | 5.08 | 50.8 | 16.764 | 1508.76 | 108.1604 | 0 | 0 | 0 | 0 | 0 | -86.3164 | 1559.56 | 0.093966 | 1.394
2000-08-07 | 0 | 0.0060131 | 1.4897 | 14793.0077 | 1441508.0196 | 0.097445 | 0 | 0 | 0 | 0 | 120.2629 | 0 | 0 | 0 | 0 | 0 | -120.2629 | 0 | 0.08965 | 1.3897
2000-08-08 | 0 | 0.0058119 | 1.4836 | 14672.7449 | 1441508.0196 | 0.098244 | 0 | 0 | 0 | 0 | 116.2381 | 0 | 0 | 0 | 0 | 0 | -116.2381 | 0 | 0.083637 | 1.3836
2000-08-09 | 0.009398 | 0.005683 | 1.4778 | 14556.5068 | 1441508.0196 | 0.099028 | 187.96 | 1879.6 | 620.268 | 55824.12 | 113.6591 | 0 | 0 | 0 | 0 | 0 | 694.5689 | 57703.72 | 0.077825 | 1.3778
2000-08-10 | 0 | 0.005789 | 1.5126 | 15251.0757 | 1499211.7396 | 0.098302 | 0 | 0 | 0 | 0 | 115.7794 | 0 | 215.3204 | 251.0757 | 215.3204 | 21166.4312 | -331.0998 | -21166.4312 | 0.11255 | 1.4126
2000-08-11 | 0 | 0.0050315 | 1.496 | 14919.9758 | 1478045.3084 | 0.099065 | 0 | 0 | 0 | 0 | 100.6303 | 0 | 0 | 0 | 0 | 0 | -100.6303 | 0 | 0.095999 | 1.396
2000-08-12 | 0.010414 | 0.0043763 | 1.491 | 14819.3455 | 1478045.3084 | 0.099738 | 208.28 | 2082.8 | 687.324 | 61859.16 | 87.5253 | 0 | 0 | 0 | 0 | 0 | 808.0787 | 63941.96 | 0.090967 | 1.391
2000-08-13 | 0 | 0.0053446 | 1.5314 | 15627.4242 | 1541987.2684 | 0.098672 | 0 | 0 | 0 | 0 | 106.8923 | 0 | 850.5898 | 627.4242 | 627.4242 | 61909.1236 | -734.3165 | -61909.1236 | 0.13137 | 1.4314
2000-08-14 | 0 | 0.0055955 | 1.4947 | 14893.1077 | 1480078.1448 | 0.09938 | 0 | 0 | 0 | 0 | 111.909 | 0 | 0 | 0 | 0 | 0 | -111.909 | 0 | 0.094655 | 1.3947
2000-08-15 | 0 | 0.0062493 | 1.4891 | 14781.1987 | 1480078.1448 | 0.10013 | 0 | 0 | 0 | 0 | 124.9862 | 0 | 0 | 0 | 0 | 0 | -124.9862 | 0 | 0.08906 | 1.3891
2000-08-16 | 0 | 0.0060115 | 1.4828 | 14656.2125 | 1480078.1448 | 0.10099 | 0 | 0 | 0 | 0 | 120.2302 | 0 | 0 | 0 | 0 | 0 | -120.2302 | 0 | 0.082811 | 1.3828
2000-08-17 | 0 | 0.0058971 | 1.4768 | 14535.9823 | 1480078.1448 | 0.10182 | 0 | 0 | 0 | 0 | 117.9426 | 0 | 0 | 0 | 0 | 0 | -117.9426 | 0 | 0.076799 | 1.3768
2000-08-18 | 0 | 0.0061035 | 1.4709 | 14418.0397 | 1480078.1448 | 0.10265 | 0 | 0 | 0 | 0 | 122.0692 | 0 | 0 | 0 | 0 | 0 | -122.0692 | 0 | 0.070902 | 1.3709
2000-08-19 | 0.002286 | 0.0052878 | 1.4648 | 14295.9704 | 1480078.1448 | 0.10353 | 45.72 | 457.2 | 150.876 | 13578.84 | 105.7566 | 0 | 0 | 0 | 0 | 0 | 90.8394 | 14036.04 | 0.064799 | 1.3648
2000-08-20 | 0 | 0.0052921 | 1.4693 | 14386.8098 | 1494114.1848 | 0.10385 | 0 | 0 | 0 | 0 | 105.8428 | 0 | 0 | 0 | 0 | 0 | -105.8428 | 0 | 0.06934 | 1.3693
2000-08-21 | 0 | 0.0050414 | 1.464 | 14280.967 | 1494114.1848 | 0.10462 | 0 | 0 | 0 | 0 | 100.828 | 0 | 0 | 0 | 0 | 0 | -100.828 | 0 | 0.064048 | 1.364
2000-08-22 | 0.009398 | 0.004624 | 1.459 | 14180.139 | 1494114.1848 | 0.10537 | 187.96 | 1879.6 | 620.268 | 55824.12 | 92.479 | 0 | 0 | 0 | 0 | 0 | 715.749 | 57703.72 | 0.059007 | 1.359
2000-08-23 | 0 | 0.005536 | 1.4948 | 14895.8879 | 1551817.9048 | 0.10418 | 0 | 0 | 0 | 0 | 110.7195 | 0 | 0 | 0 | 0 | 0 | -110.7195 | 0 | 0.094794 | 1.3948
2000-08-24 | 0 | 0.005808 | 1.4893 | 14785.1685 | 1551817.9048 | 0.10496 | 0 | 0 | 0 | 0 | 116.1604 | 0 | 0 | 0 | 0 | 0 | -116.1604 | 0 | 0.089258 | 1.3893
2000-08-25 | 0.00127 | 0.0055244 | 1.4835 | 14669.0081 | 1551817.9048 | 0.10579 | 25.4 | 254 | 83.82 | 7543.8 | 110.488 | 0 | 0 | 0 | 0 | 0 | -1.268 | 7797.8 | 0.08345 | 1.3835
2000-08-26 | 0 | 0.0062484 | 1.4834 | 14667.7401 | 1559615.7048 | 0.10633 | 0 | 0 | 0 | 0 | 124.9683 | 0 | 0 | 0 | 0 | 0 | -124.9683 | 0 | 0.083387 | 1.3834
2000-08-27 | 0 | 0.005809 | 1.4771 | 14542.7718 | 1559615.7048 | 0.10724 | 0 | 0 | 0 | 0 | 116.1808 | 0 | 0 | 0 | 0 | 0 | -116.1808 | 0 | 0.077139 | 1.3771
2000-08-28 | 0 | 0.0057634 | 1.4713 | 14426.591 | 1559615.7048 | 0.10811 | 0 | 0 | 0 | 0 | 115.2686 | 0 | 0 | 0 | 0 | 0 | -115.2686 | 0 | 0.07133 | 1.3713
2000-08-29 | 0.012192 | 0.0051962 | 1.4656 | 14311.3224 | 1559615.7048 | 0.10898 | 243.84 | 2438.4 | 804.672 | 72420.48 | 103.9248 | 0 | 0 | 0 | 0 | 0 | 944.5872 | 74858.88 | 0.065566 | 1.3656
2000-08-30 | 0.001016 | 0.0047638 | 1.5128 | 15255.9096 | 1634474.5848 | 0.10714 | 20.32 | 203.2 | 67.056 | 6035.04 | 95.2766 | 0 | 221.5685 | 255.9096 | 221.5685 | 23738.2154 | -229.4691 | -17499.9754 | 0.1128 | 1.4128
2000-08-31 | 0 | 0.0053523 | 1.5013 | 15026.4405 | 1616974.6094 | 0.10761 | 0 | 0 | 0 | 0 | 107.0455 | 0 | 7.3584 | 26.4405 | 7.3584 | 791.8249 | -114.4038 | -791.8249 | 0.10132 | 1.4013
2000-09-01 | 0.001016 | 0.0039384 | 1.4956 | 14912.0366 | 1616182.7845 | 0.10838 | 20.32 | 203.2 | 67.056 | 6035.04 | 78.7685 | 0 | 0 | 0 | 0 | 0 | 8.6075 | 6238.24 | 0.095602 | 1.3956
2000-09-02 | 0.0508 | 0.0034527 | 1.496 | 14920.6441 | 1622421.0245 | 0.10874 | 1016 | 10160 | 3352.8 | 301752 | 69.0533 | 0 | 0 | 0 | 0 | 0 | 4299.7467 | 311912 | 0.096032 | 1.396
2000-09-03 | 0.00381 | 0.0036292 | 1.711 | 19220.3908 | 1934333.0245 | 0.10064 | 76.2 | 762 | 251.46 | 22631.4 | 72.5847 | 0 | 14839.0892 | 4220.3908 | 4220.3908 | 424738.5712 | -3965.3155 | -401345.1712 | 0.31102 | 1.611
2000-09-04 | 0.000508 | 0.0040876 | 1.5128 | 15255.0753 | 1532987.8534 | 0.10049 | 10.16 | 101.6 | 33.528 | 3017.52 | 81.7511 | 0 | 220.486 | 255.0753 | 220.486 | 22156.7108 | -258.5491 | -19037.5908 | 0.11275 | 1.4128
2000-09-05 | 0.00254 | 0.0032468 | 1.4998 | 14996.5262 | 1513950.2626 | 0.10095 | 50.8 | 508 | 167.64 | 15087.6 | 64.9358 | 0 | 0 | 0 | 0 | 0 | 153.5042 | 15595.6 | 0.099826 | 1.3998
2000-09-06 | 0.096774 | 0.0038638 | 1.5075 | 15150.0304 | 1529545.8626 | 0.10096 | 1935.48 | 19354.8 | 6387.084 | 574837.56 | 77.2752 | 0 | 99.4597 | 150.0304 | 99.4597 | 10041.4437 | 8145.8291 | 584150.9163 | 0.1075 | 1.4075
2000-09-07 | 0 | 0.0035957 | 1.9148 | 23295.8595 | 2113696.7789 | 0.090733 | 0 | 0 | 0 | 0 | 71.9134 | 0 | 40895.0107 | 8295.8595 | 8295.8595 | 752705.9278 | -8367.773 | -752705.9278 | 0.51479 | 1.8148
2000-09-08 | 0.004064 | 0.0035869 | 1.4964 | 14928.0866 | 1360990.851 | 0.09117 | 81.28 | 812.8 | 268.224 | 24140.16 | 71.738 | 0 | 0 | 0 | 0 | 0 | 277.766 | 24952.96 | 0.096404 | 1.3964
2000-09-09 | 0.002794 | 0.0021415 | 1.5103 | 15205.8526 | 1385943.811 | 0.091145 | 55.88 | 558.8 | 184.404 | 16596.36 | 42.8295 | 0 | 159.8501 | 205.8526 | 159.8501 | 14569.6004 | 37.6045 | 2585.5596 | 0.11029 | 1.4103
2000-09-10 | 0 | 0.0036606 | 1.5122 | 15243.4571 | 1388529.3707 | 0.09109 | 0 | 0 | 0 | 0 | 73.2129 | 0 | 205.5947 | 243.4571 | 205.5947 | 18727.6566 | -278.8075 | -18727.6566 | 0.11217 | 1.4122
2000-09-11 | 0 | 0.0040482 | 1.4982 | 14964.6496 | 1369801.714 | 0.091536 | 0 | 0 | 0 | 0 | 80.9642 | 0 | 0 | 0 | 0 | 0 | -80.9642 | 0 | 0.098232 | 1.3982
2000-09-12 | 0 | 0.0047667 | 1.4942 | 14883.6853 | 1369801.714 | 0.092034 | 0 | 0 | 0 | 0 | 95.3343 | 0 | 0 | 0 | 0 | 0 | -95.3343 | 0 | 0.094184 | 1.3942
2000-09-13 | 0 | 0.0048039 | 1.4894 | 14788.3511 | 1369801.714 | 0.092627 | 0 | 0 | 0 | 0 | 96.0777 | 0 | 0 | 0 | 0 | 0 | -96.0777 | 0 | 0.089418 | 1.3894
2000-09-14 | 0 | 0.0048584 | 1.4846 | 14692.2734 | 1369801.714 | 0.093233 | 0 | 0 | 0 | 0 | 97.167 | 0 | 0 | 0 | 0 | 0 | -97.167 | 0 | 0.084614 | 1.3846
2000-09-15 | 0.000762 | 0.0047006 | 1.4798 | 14595.1064 | 1369801.714 | 0.093853 | 15.24 | 152.4 | 50.292 | 4526.28 | 94.0112 | 0 | 0 | 0 | 0 | 0 | -28.4792 | 4678.68 | 0.079755 | 1.3798
2000-09-16 | 0.003048 | 0.0035724 | 1.4783 | 14566.6272 | 1374480.394 | 0.094358 | 60.96 | 609.6 | 201.168 | 18105.12 | 71.4476 | 0 | 0 | 0 | 0 | 0 | 190.6804 | 18714.72 | 0.078331 | 1.3783
2000-09-17 | 0.037846 | 0.0021626 | 1.4879 | 14757.3076 | 1393195.114 | 0.094407 | 756.92 | 7569.2 | 2497.836 | 224805.24 | 43.2523 | 0 | 0 | 0 | 0 | 0 | 3211.5037 | 232374.44 | 0.087865 | 1.3879
2000-09-18 | 0.000508 | 0.003281 | 1.6484 | 17968.8113 | 1625569.554 | 0.090466 | 10.16 | 101.6 | 33.528 | 3017.52 | 65.6204 | 0 | 8754.9189 | 2968.8113 | 2968.8113 | 268576.988 | -2990.7436 | -265457.868 | 0.24844 | 1.5484
2000-09-19 | 0 | 0.0040766 | 1.4989 | 14978.0676 | 1360111.686 | 0.090807 | 0 | 0 | 0 | 0 | 81.5311 | 0 | 0 | 0 | 0 | 0 | -81.5311 | 0 | 0.098903 | 1.3989
2000-09-20 | 0.003556 | 0.0045128 | 1.4948 | 14896.5365 | 1360111.686 | 0.091304 | 71.12 | 711.2 | 234.696 | 21122.64 | 90.2557 | 0 | 0 | 0 | 0 | 0 | 215.5603 | 21833.84 | 0.094827 | 1.3948
2000-09-21 | 0 | 0.0039677 | 1.5056 | 15112.0968 | 1381945.526 | 0.091446 | 0 | 0 | 0 | 0 | 79.3534 | 0 | 64.2345 | 112.0968 | 64.2345 | 5874.0052 | -143.5879 | -5874.0052 | 0.1056 | 1.4056
2000-09-22 | 0.000254 | 0.0027406 | 1.4984 | 14968.5089 | 1376071.5209 | 0.091931 | 5.08 | 50.8 | 16.764 | 1508.76 | 54.8129 | 0 | 0 | 0 | 0 | 0 | -32.9689 | 1559.56 | 0.098425 | 1.3984
2000-09-23 | 0.000762 | 0.0043329 | 1.4968 | 14935.54 | 1377631.0809 | 0.092238 | 15.24 | 152.4 | 50.292 | 4526.28 | 86.6584 | 0 | 0 | 0 | 0 | 0 | -21.1264 | 4678.68 | 0.096777 | 1.3968
2000-09-24 | 0.000254 | 0.0044219 | 1.4957 | 14914.4136 | 1382309.7609 | 0.092683 | 5.08 | 50.8 | 16.764 | 1508.76 | 88.4384 | 0 | 0 | 0 | 0 | 0 | -66.5944 | 1559.56 | 0.095721 | 1.3957
2000-09-25 | 0.001778 | 0.0042742 | 1.4924 | 14847.8192 | 1383869.3209 | 0.093204 | 35.56 | 355.6 | 117.348 | 10561.32 | 85.4842 | 0 | 0 | 0 | 0 | 0 | 67.4238 | 10916.92 | 0.092391 | 1.3924
2000-09-26 | 0 | 0.0037362 | 1.4958 | 14915.243 | 1394786.2409 | 0.093514 | 0 | 0 | 0 | 0 | 74.725 | 0 | 0 | 0 | 0 | 0 | -74.725 | 0 | 0.095762 | 1.3958
2000-09-27 | 0 | 0.0028482 | 1.492 | 14840.518 | 1394786.2409 | 0.093985 | 0 | 0 | 0 | 0 | 56.9643 | 0 | 0 | 0 | 0 | 0 | -56.9643 | 0 | 0.092026 | 1.392
2000-09-28 | 0 | 0.0037002 | 1.4892 | 14783.5537 | 1394786.2409 | 0.094347 | 0 | 0 | 0 | 0 | 74.004 | 0 | 0 | 0 | 0 | 0 | -74.004 | 0 | 0.089178 | 1.3892
2000-09-29 | 0.001524 | 0.0037081 | 1.4855 | 14709.5497 | 1394786.2409 | 0.094822 | 30.48 | 304.8 | 100.584 | 9052.56 | 74.161 | 0 | 0 | 0 | 0 | 0 | 56.903 | 9357.36 | 0.085477 | 1.3855
2000-09-30 | 0 | 0.0031299 | 1.4883 | 14766.4526 | 1404143.6009 | 0.09509 | 0 | 0 | 0 | 0 | 62.599 | 0 | 0 | 0 | 0 | 0 | -62.599 | 0 | 0.088323 | 1.3883
2000-10-01 | 0 | 0.0035332 | 1.4852 | 14703.8537 | 1404143.6009 | 0.095495 | 0 | 0 | 0 | 0 | 70.6637 | 0 | 0 | 0 | 0 | 0 | -70.6637 | 0 | 0.085193 | 1.3852
2000-10-02 | 0 | 0.0038034 | 1.4817 | 14633.19 | 1404143.6009 | 0.095956 | 0 | 0 | 0 | 0 | 76.0675 | 0 | 0 | 0 | 0 | 0 | -76.0675 | 0 | 0.081659 | 1.3817
2000-10-03 | 0 | 0.0040996 | 1.4779 | 14557.1225 | 1404143.6009 | 0.096457 | 0 | 0 | 0 | 0 | 81.9919 | 0 | 0 | 0 | 0 | 0 | -81.9919 | 0 | 0.077856 | 1.3779
2000-10-04 | 0 | 0.0035352 | 1.4738 | 14475.1307 | 1404143.6009 | 0.097004 | 0 | 0 | 0 | 0 | 70.7047 | 0 | 0 | 0 | 0 | 0 | -70.7047 | 0 | 0.073757 | 1.3738
2000-10-05 | 0 | 0.0042415 | 1.4702 | 14404.426 | 1404143.6009 | 0.09748 | 0 | 0 | 0 | 0 | 84.8295 | 0 | 0 | 0 | 0 | 0 | -84.8295 | 0 | 0.070221 | 1.3702
2000-10-06 | 0.017272 | 0.0036282 | 1.466 | 14319.5965 | 1404143.6009 | 0.098057 | 345.44 | 3454.4 | 1139.952 | 102595.68 | 72.5648 | 0 | 0 | 0 | 0 | 0 | 1412.8272 | 106050.08 | 0.06598 | 1.366
2000-10-07 | 0 | 0.0027277 | 1.5366 | 15732.4237 | 1510193.6809 | 0.095992 | 0 | 0 | 0 | 0 | 54.5542 | 0 | 1072.8076 | 732.4237 | 732.4237 | 70307.1382 | -786.9779 | -70307.1382 | 0.13662 | 1.4366
2000-10-08 | 0 | 0.0030434 | 1.4973 | 14945.4458 | 1439886.5426 | 0.096343 | 0 | 0 | 0 | 0 | 60.8687 | 0 | 0 | 0 | 0 | 0 | -60.8687 | 0 | 0.097272 | 1.3973
2000-10-09 | 0 | 0.0026541 | 1.4942 | 14884.5771 | 1439886.5426 | 0.096737 | 0 | 0 | 0 | 0 | 53.0824 | 0 | 0 | 0 | 0 | 0 | -53.0824 | 0 | 0.094229 | 1.3942
2000-10-10 | 0 | 0.0028308 | 1.4916 | 14831.4948 | 1439886.5426 | 0.097083 | 0 | 0 | 0 | 0 | 56.6154 | 0 | 0 | 0 | 0 | 0 | -56.6154 | 0 | 0.091575 | 1.3916
2000-10-11 | 0 | 0.0034491 | 1.4887 | 14774.8794 | 1439886.5426 | 0.097455 | 0 | 0 | 0 | 0 | 68.9824 | 0 | 0 | 0 | 0 | 0 | -68.9824 | 0 | 0.088744 | 1.3887
2000-10-12 | 0 | 0.0035611 | 1.4853 | 14705.897 | 1439886.5426 | 0.097912 | 0 | 0 | 0 | 0 | 71.2218 | 0 | 0 | 0 | 0 | 0 | -71.2218 | 0 | 0.085295 | 1.3853
2000-10-13 | 0 | 0.0036332 | 1.4817 | 14634.6752 | 1439886.5426 | 0.098389 | 0 | 0 | 0 | 0 | 72.6646 | 0 | 0 | 0 | 0 | 0 | -72.6646 | 0 | 0.081734 | 1.3817
2000-10-14 | 0 | 0.0038006 | 1.4781 | 14562.0106 | 1439886.5426 | 0.09888 | 0 | 0 | 0 | 0 | 76.0119 | 0 | 0 | 0 | 0 | 0 | -76.0119 | 0 | 0.078101 | 1.3781
2000-10-15 | 0 | 0.0039496 | 1.4743 | 14485.9988 | 1439886.5426 | 0.099398 | 0 | 0 | 0 | 0 | 78.9926 | 0 | 0 | 0 | 0 | 0 | -78.9926 | 0 | 0.0743 | 1.3743
2000-10-16 | 0 | 0.004062 | 1.4704 | 14407.0061 | 1439886.5426 | 0.099943 | 0 | 0 | 0 | 0 | 81.2394 | 0 | 0 | 0 | 0 | 0 | -81.2394 | 0 | 0.07035 | 1.3704
2000-10-17 | 0 | 0.0040387 | 1.4663 | 14325.7667 | 1439886.5426 | 0.10051 | 0 | 0 | 0 | 0 | 80.7748 | 0 | 0 | 0 | 0 | 0 | -80.7748 | 0 | 0.066288 | 1.3663
2000-10-18 | 0 | 0.0042051 | 1.4622 | 14244.9919 | 1439886.5426 | 0.10108 | 0 | 0 | 0 | 0 | 84.1023 | 0 | 0 | 0 | 0 | 0 | -84.1023 | 0 | 0.06225 | 1.3622
2000-10-19 | 0 | 0.0039234 | 1.458 | 14160.8896 | 1439886.5426 | 0.10168 | 0 | 0 | 0 | 0 | 78.4689 | 0 | 0 | 0 | 0 | 0 | -78.4689 | 0 | 0.058044 | 1.358
2000-10-20 | 0 | 0.0028327 | 1.4541 | 14082.4207 | 1439886.5426 | 0.10225 | 0 | 0 | 0 | 0 | 56.6545 | 0 | 0 | 0 | 0 | 0 | -56.6545 | 0 | 0.054121 | 1.3541
2000-10-21 | 0 | 0.0034356 | 1.4513 | 14025.7662 | 1439886.5426 | 0.10266 | 0 | 0 | 0 | 0 | 68.7127 | 0 | 0 | 0 | 0 | 0 | -68.7127 | 0 | 0.051288 | 1.3513
2000-10-22 | 0 | 0.0034951 | 1.4479 | 13957.0535 | 1439886.5426 | 0.10317 | 0 | 0 | 0 | 0 | 69.9011 | 0 | 0 | 0 | 0 | 0 | -69.9011 | 0 | 0.047853 | 1.3479
2000-10-23 | 0 | 0.0028926 | 1.4444 | 13887.1525 | 1439886.5426 | 0.10368 | 0 | 0 | 0 | 0 | 57.8524 | 0 | 0 | 0 | 0 | 0 | -57.8524 | 0 | 0.044358 | 1.3444
2000-10-24 | 0.000508 | 0.0030067 | 1.4415 | 13829.3001 | 1439886.5426 | 0.10412 | 10.16 | 101.6 | 33.528 | 3017.52 | 60.1346 | 0 | 0 | 0 | 0 | 0 | -16.4466 | 3119.12 | 0.041465 | 1.3415
2000-10-25 | 0 | 0.0033693 | 1.4406 | 13812.8534 | 1443005.6626 | 0.10447 | 0 | 0 | 0 | 0 | 67.3865 | 0 | 0 | 0 | 0 | 0 | -67.3865 | 0 | 0.040643 | 1.3406
2000-10-26 | 0 | 0.003632 | 1.4373 | 13745.467 | 1443005.6626 | 0.10498 | 0 | 0 | 0 | 0 | 72.6401 | 0 | 0 | 0 | 0 | 0 | -72.6401 | 0 | 0.037273 | 1.3373
2000-10-27 | 0 | 0.0034137 | 1.4336 | 13672.8269 | 1443005.6626 | 0.10554 | 0 | 0 | 0 | 0 | 68.2739 | 0 | 0 | 0 | 0 | 0 | -68.2739 | 0 | 0.033641 | 1.3336
2000-10-28 | 0 | 0.0041199 | 1.4302 | 13604.553 | 1443005.6626 | 0.10607 | 0 | 0 | 0 | 0 | 82.3989 | 0 | 0 | 0 | 0 | 0 | -82.3989 | 0 | 0.030228 | 1.3302
2000-10-29 | 0 | 0.0042079 | 1.4261 | 13522.1541 | 1443005.6626 | 0.10671 | 0 | 0 | 0 | 0 | 84.1579 | 0 | 0 | 0 | 0 | 0 | -84.1579 | 0 | 0.026108 | 1.3261
2000-10-30 | 0 | 0.0031628 | 1.4219 | 13437.9962 | 1443005.6626 | 0.10738 | 0 | 0 | 0 | 0 | 63.2552 | 0 | 0 | 0 | 0 | 0 | -63.2552 | 0 | 0.0219 | 1.3219
2000-10-31 | 0 | 0.0038065 | 1.4187 | 13374.741 | 1443005.6626 | 0.10789 | 0 | 0 | 0 | 0 | 76.1291 | 0 | 0 | 0 | 0 | 0 | -76.1291 | 0 | 0.018737 | 1.3187
2000-11-01 | 0 | 0.0030616 | 1.4149 | 13298.612 | 1443005.6626 | 0.10851 | 0 | 0 | 0 | 0 | 61.2322 | 0 | 0 | 0 | 0 | 0 | -61.2322 | 0 | 0.014931 | 1.3149
2000-11-02 | 0 | 0.0030988 | 1.4119 | 13237.3798 | 1443005.6626 | 0.10901 | 0 | 0 | 0 | 0 | 61.9759 | 0 | 0 | 0 | 0 | 0 | -61.9759 | 0 | 0.011869 | 1.3119
2000-11-03 | 0 | 0.0031782 | 1.4088 | 13175.4039 | 1443005.6626 | 0.10952 | 0 | 0 | 0 | 0 | 63.5633 | 0 | 0 | 0 | 0 | 0 | -63.5633 | 0 | 0.0087702 | 1.3088
2000-11-04 | 0 | 0.0031963 | 1.4056 | 13111.8406 | 1443005.6626 | 0.11005 | 0 | 0 | 0 | 0 | 63.9265 | 0 | 0 | 0 | 0 | 0 | -63.9265 | 0 | 0.005592 | 1.3056
2000-11-05 | 0 | 0.0027739 | 1.4024 | 13047.9141 | 1443005.6626 | 0.11059 | 0 | 0 | 0 | 0 | 55.4781 | 0 | 0 | 0 | 0 | 0 | -55.4781 | 0 | 0.0023957 | 1.3024
2000-11-06 | 0 | 0.0028904 | 1.3992 | 12992.4359 | 1443005.6626 | 0.11107 | 0 | 0 | 0 | 0 | 57.808 | 0 | 0 | 0 | 0 | 0 | -57.808 | 0 | -0.00075641 | 1.2992
2000-11-07 | 0 | 0.0029755 | 1.3935 | 12934.628 | 1443005.6626 | 0.11156 | 0 | 0 | 0 | 0 | 59.5095 | 0 | 0 | 0 | 0 | 0 | -59.5095 | 0 | -0.0065372 | 1.2935
2000-11-08 | 0 | 0.002965 | 1.3875 | 12875.1185 | 1443005.6626 | 0.11208 | 0 | 0 | 0 | 0 | 59.299 | 0 | 0 | 0 | 0 | 0 | -59.299 | 0 | -0.012488 | 1.2875
2000-11-09 | 0.004064 | 0.0026447 | 1.3816 | 12815.8195 | 1443005.6626 | 0.1126 | 81.28 | 812.8 | 268.224 | 24140.16 | 52.8949 | 0 | 0 | 0 | 0 | 0 | 296.6091 | 24952.96 | -0.018418 | 1.2816
2000-11-10 | 0.000254 | 0.002799 | 1.4056 | 13112.4286 | 1467958.6226 | 0.11195 | 5.08 | 50.8 | 16.764 | 1508.76 | 55.9809 | 0 | 0 | 0 | 0 | 0 | -34.1369 | 1559.56 | 0.0056214 | 1.3056
2000-11-11 | 0 | 0.0025991 | 1.4039 | 13078.2917 | 1469518.1826 | 0.11236 | 0 | 0 | 0 | 0 | 51.9825 | 0 | 0 | 0 | 0 | 0 | -51.9825 | 0 | 0.0039146 | 1.3039
2000-11-12 | 0 | 0.0026829 | 1.4013 | 13026.3093 | 1469518.1826 | 0.11281 | 0 | 0 | 0 | 0 | 53.6576 | 0 | 0 | 0 | 0 | 0 | -53.6576 | 0 | 0.0013155 | 1.3013
2000-11-13 | 0 | 0.0030584 | 1.3973 | 12972.6517 | 1469518.1826 | 0.11328 | 0 | 0 | 0 | 0 | 61.1683 | 0 | 0 | 0 | 0 | 0 | -61.1683 | 0 | -0.0027348 | 1.2973
2000-11-14 | 0.000254 | 0.002871 | 1.3911 | 12911.4834 | 1469518.1826 | 0.11381 | 5.08 | 50.8 | 16.764 | 1508.76 | 57.4192 | 0 | 0 | 0 | 0 | 0 | -35.5752 | 1559.56 | -0.0088517 | 1.2911
2000-11-15 | 0 | 0.0022576 | 1.3876 | 12875.9082 | 1471077.7426 | 0.11425 | 0 | 0 | 0 | 0 | 45.1524 | 0 | 0 | 0 | 0 | 0 | -45.1524 | 0 | -0.012409 | 1.2876
2000-11-16 | 0 | 0.00298 | 1.3831 | 12830.7558 | 1471077.7426 | 0.11465 | 0 | 0 | 0 | 0 | 59.5995 | 0 | 0 | 0 | 0 | 0 | -59.5995 | 0 | -0.016924 | 1.2831
2000-11-17 | 0 | 0.0025297 | 1.3771 | 12771.1563 | 1471077.7426 | 0.11519 | 0 | 0 | 0 | 0 | 50.5948 | 0 | 0 | 0 | 0 | 0 | -50.5948 | 0 | -0.022884 | 1.2771
2000-11-18 | 0 | 0.0016234 | 1.3721 | 12720.5616 | 1471077.7426 | 0.11565 | 0 | 0 | 0 | 0 | 32.4677 | 0 | 0 | 0 | 0 | 0 | -32.4677 | 0 | -0.027944 | 1.2721
2000-11-19 | 0.002286 | 0.0026587 | 1.3688 | 12688.0939 | 1471077.7426 | 0.11594 | 45.72 | 457.2 | 150.876 | 13578.84 | 53.175 | 0 | 0 | 0 | 0 | 0 | 143.421 | 14036.04 | -0.031191 | 1.2688
2000-11-20 | 0.000254 | 0.0018753 | 1.3832 | 12831.5149 | 1485113.7826 | 0.11574 | 5.08 | 50.8 | 16.764 | 1508.76 | 37.5066 | 0 | 0 | 0 | 0 | 0 | -15.6626 | 1559.56 | -0.016849 | 1.2832
2000-11-21 | 0 | 0.0017405 | 1.3816 | 12815.8523 | 1486673.3426 | 0.116 | 0 | 0 | 0 | 0 | 34.8091 | 0 | 0 | 0 | 0 | 0 | -34.8091 | 0 | -0.018415 | 1.2816
2000-11-22 | 0 | 0.0019081 | 1.3781 | 12781.0432 | 1486673.3426 | 0.11632 | 0 | 0 | 0 | 0 | 38.162 | 0 | 0 | 0 | 0 | 0 | -38.162 | 0 | -0.021896 | 1.2781
2000-11-23 | 0 | 0.0023156 | 1.3743 | 12742.8812 | 1486673.3426 | 0.11667 | 0 | 0 | 0 | 0 | 46.3122 | 0 | 0 | 0 | 0 | 0 | -46.3122 | 0 | -0.025712 | 1.2743
2000-11-24 | 0.00889 | 0.0027367 | 1.3697 | 12696.569 | 1486673.3426 | 0.11709 | 177.8 | 1778 | 586.74 | 52806.6 | 54.7336 | 0 | 0 | 0 | 0 | 0 | 709.8064 | 54584.6 | -0.030343 | 1.2697
2000-11-25 | 0.01016 | 0.0021169 | 1.4203 | 13406.3754 | 1541257.9426 | 0.11496 | 203.2 | 2032 | 670.56 | 60350.4 | 42.3379 | 0 | 0 | 0 | 0 | 0 | 831.4221 | 62382.4 | 0.020319 | 1.3203
2000-11-26 | 0.004064 | 0.0018377 | 1.4619 | 14237.7975 | 1603640.3426 | 0.11263 | 81.28 | 812.8 | 268.224 | 24140.16 | 36.7536 | 0 | 0 | 0 | 0 | 0 | 312.7504 | 24952.96 | 0.06189 | 1.3619
2000-11-27 | 0 | 0.0023161 | 1.4775 | 14550.5478 | 1628593.3026 | 0.11193 | 0 | 0 | 0 | 0 | 46.3229 | 0 | 0 | 0 | 0 | 0 | -46.3229 | 0 | 0.077527 | 1.3775
2000-11-28 | 0 | 0.0025226 | 1.4752 | 14504.2249 | 1628593.3026 | 0.11228 | 0 | 0 | 0 | 0 | 50.4528 | 0 | 0 | 0 | 0 | 0 | -50.4528 | 0 | 0.075211 | 1.3752
2000-11-29 | 0 | 0.0021588 | 1.4727 | 14453.7722 | 1628593.3026 | 0.11268 | 0 | 0 | 0 | 0 | 43.1753 | 0 | 0 | 0 | 0 | 0 | -43.1753 | 0 | 0.072689 | 1.3727
2000-11-30 | 0 | 0.0023945 | 1.4705 | 14410.5969 | 1628593.3026 | 0.11301 | 0 | 0 | 0 | 0 | 47.8907 | 0 | 0 | 0 | 0 | 0 | -47.8907 | 0 | 0.07053 | 1.3705
2000-12-01 | 0 | 0.0023847 | 1.4681 | 14362.7061 | 1628593.3026 | 0.11339 | 0 | 0 | 0 | 0 | 47.6941 | 0 | 0 | 0 | 0 | 0 | -47.6941 | 0 | 0.068135 | 1.3681
2000-12-02 | 0 | 0.0024078 | 1.4658 | 14315.012 | 1628593.3026 | 0.11377 | 0 | 0 | 0 | 0 | 48.157 | 0 | 0 | 0 | 0 | 0 | -48.157 | 0 | 0.065751 | 1.3658
2000-12-03 | 0 | 0.0015664 | 1.4633 | 14266.8551 | 1628593.3026 | 0.11415 | 0 | 0 | 0 | 0 | 31.3285 | 0 | 0 | 0 | 0 | 0 | -31.3285 | 0 | 0.063343 | 1.3633
2000-12-04 | 0 | 0.0014978 | 1.4618 | 14235.5265 | 1628593.3026 | 0.1144 | 0 | 0 | 0 | 0 | 29.9569 | 0 | 0 | 0 | 0 | 0 | -29.9569 | 0 | 0.061776 | 1.3618
2000-12-05 | 0 | 0.0018132 | 1.4603 | 14205.5696 | 1628593.3026 | 0.11464 | 0 | 0 | 0 | 0 | 36.2646 | 0 | 0 | 0 | 0 | 0 | -36.2646 | 0 | 0.060278 | 1.3603
2000-12-06 | 0 | 0.0019655 | 1.4585 | 14169.3051 | 1628593.3026 | 0.11494 | 0 | 0 | 0 | 0 | 39.3108 | 0 | 0 | 0 | 0 | 0 | -39.3108 | 0 | 0.058465 | 1.3585
2000-12-07 | 0 | 0.0020857 | 1.4565 | 14129.9943 | 1628593.3026 | 0.11526 | 0 | 0 | 0 | 0 | 41.7134 | 0 | 0 | 0 | 0 | 0 | -41.7134 | 0 | 0.0565 | 1.3565
2000-12-08 | 0 | 0.0026996 | 1.4544 | 14088.2809 | 1628593.3026 | 0.1156 | 0 | 0 | 0 | 0 | 53.9918 | 0 | 0 | 0 | 0 | 0 | -53.9918 | 0 | 0.054414 | 1.3544
2000-12-09 | 0 | 0.0023203 | 1.4517 | 14034.2891 | 1628593.3026 | 0.11604 | 0 | 0 | 0 | 0 | 46.4051 | 0 | 0 | 0 | 0 | 0 | -46.4051 | 0 | 0.051714 | 1.3517
2000-12-10 | 0 | 0.0023515 | 1.4494 | 13987.884 | 1628593.3026 | 0.11643 | 0 | 0 | 0 | 0 | 47.0299 | 0 | 0 | 0 | 0 | 0 | -47.0299 | 0 | 0.049394 | 1.3494
2000-12-11 | 0.00127 | 0.0015111 | 1.447 | 13940.8541 | 1628593.3026 | 0.11682 | 25.4 | 254 | 83.82 | 7543.8 | 30.222 | 0 | 0 | 0 | 0 | 0 | 78.998 | 7797.8 | 0.047043 | 1.347
2000-12-12 | 0 | 0.0018815 | 1.451 | 14019.8521 | 1636391.1026 | 0.11672 | 0 | 0 | 0 | 0 | 37.6301 | 0 | 0 | 0 | 0 | 0 | -37.6301 | 0 | 0.050993 | 1.351
2000-12-13 | 0 | 0.0027084 | 1.4491 | 13982.222 | 1636391.1026 | 0.11703 | 0 | 0 | 0 | 0 | 54.1671 | 0 | 0 | 0 | 0 | 0 | -54.1671 | 0 | 0.049111 | 1.3491
2000-12-14 | 0 | 0.0023492 | 1.4464 | 13928.0549 | 1636391.1026 | 0.11749 | 0 | 0 | 0 | 0 | 46.9837 | 0 | 0 | 0 | 0 | 0 | -46.9837 | 0 | 0.046403 | 1.3464
2000-12-15 | 0 | 0.0023499 | 1.4441 | 13881.0712 | 1636391.1026 | 0.11789 | 0 | 0 | 0 | 0 | 46.9987 | 0 | 0 | 0 | 0 | 0 | -46.9987 | 0 | 0.044054 | 1.3441
2000-12-16 | 0.008382 | 0.0023819 | 1.4417 | 13834.0725 | 1636391.1026 | 0.11829 | 167.64 | 1676.4 | 553.212 | 49789.08 | 47.6388 | 0 | 0 | 0 | 0 | 0 | 673.2132 | 51465.48 | 0.041704 | 1.3417
2000-12-17 | 0.002286 | 0.0024958 | 1.4754 | 14507.2857 | 1687856.5826 | 0.11635 | 45.72 | 457.2 | 150.876 | 13578.84 | 49.9157 | 0 | 0 | 0 | 0 | 0 | 146.6803 | 14036.04 | 0.075364 | 1.3754
2000-12-18 | 0 | 0.0017475 | 1.4827 | 14653.966 | 1701892.6226 | 0.11614 | 0 | 0 | 0 | 0 | 34.9504 | 0 | 0 | 0 | 0 | 0 | -34.9504 | 0 | 0.082698 | 1.3827
2000-12-19 | 0.000762 | 0.0011901 | 1.481 | 14619.0156 | 1701892.6226 | 0.11642 | 15.24 | 152.4 | 50.292 | 4526.28 | 23.8012 | 0 | 0 | 0 | 0 | 0 | 41.7308 | 4678.68 | 0.080951 | 1.381
2000-12-20 | 0 | 0.0009638 | 1.483 | 14660.7464 | 1706571.3026 | 0.1164 | 0 | 0 | 0 | 0 | 19.276 | 0 | 0 | 0 | 0 | 0 | -19.276 | 0 | 0.083037 | 1.383
2000-12-21 | 0 | 0.0017466 | 1.4821 | 14641.4704 | 1706571.3026 | 0.11656 | 0 | 0 | 0 | 0 | 34.9324 | 0 | 0 | 0 | 0 | 0 | -34.9324 | 0 | 0.082074 | 1.3821
2000-12-22 | 0 | 0.0016772 | 1.4803 | 14606.538 | 1706571.3026 | 0.11684 | 0 | 0 | 0 | 0 | 33.5434 | 0 | 0 | 0 | 0 | 0 | -33.5434 | 0 | 0.080327 | 1.3803
2000-12-23 | 0 | 0.0018649 | 1.4786 | 14572.9946 | 1706571.3026 | 0.11711 | 0 | 0 | 0 | 0 | 37.2985 | 0 | 0 | 0 | 0 | 0 | -37.2985 | 0 | 0.07865 | 1.3786
2000-12-24 | 0 | 0.0017311 | 1.4768 | 14535.6961 | 1706571.3026 | 0.11741 | 0 | 0 | 0 | 0 | 34.6219 | 0 | 0 | 0 | 0 | 0 | -34.6219 | 0 | 0.076785 | 1.3768
2000-12-25 | 0 | 0.0016732 | 1.4751 | 14501.0742 | 1706571.3026 | 0.11769 | 0 | 0 | 0 | 0 | 33.4637 | 0 | 0 | 0 | 0 | 0 | -33.4637 | 0 | 0.075054 | 1.3751
2000-12-26 | 0 | 0.0017375 | 1.4734 | 14467.6105 | 1706571.3026 | 0.11796 | 0 | 0 | 0 | 0 | 34.7504 | 0 | 0 | 0 | 0 | 0 | -34.7504 | 0 | 0.073381 | 1.3734
2000-12-27 | 0 | 0.0024495 | 1.4716 | 14432.8601 | 1706571.3026 | 0.11824 | 0 | 0 | 0 | 0 | 48.9897 | 0 | 0 | 0 | 0 | 0 | -48.9897 | 0 | 0.071643 | 1.3716
2000-12-28 | 0.011176 | 0.0015042 | 1.4692 | 14383.8704 | 1706571.3026 | 0.11864 | 223.52 | 2235.2 | 737.616 | 66385.44 | 30.0834 | 0 | 0 | 0 | 0 | 0 | 931.0526 | 68620.64 | 0.069194 | 1.3692
2000-12-29 | 0 | 0.0011875 | 1.5157 | 15314.923 | 1775191.9426 | 0.11591 | 0 | 0 | 0 | 0 | 23.7498 | 0 | 302.4717 | 314.923 | 302.4717 | 35060.2696 | -326.2215 | -35060.2696 | 0.11575 | 1.4157
2000-12-30 | 0 | 0.0010466 | 1.4994 | 14988.7015 | 1740131.673 | 0.1161 | 0 | 0 | 0 | 0 | 20.9328 | 0 | 0 | 0 | 0 | 0 | -20.9328 | 0 | 0.099435 | 1.3994
2000-12-31 | 0 | 0.0011475 | 1.4984 | 14967.7687 | 1740131.673 | 0.11626 | 0 | 0 | 0 | 0 | 22.9505 | 0 | 0 | 0 | 0 | 0 | -22.9505 | 0 | 0.098388 | 1.3984
2001-01-01 | 0 | 0.001543 | 1.4972 | 14944.8182 | 1740131.673 | 0.11644 | 0 | 0 | 0 | 0 | 30.8593 | 0 | 0 | 0 | 0 | 0 | -30.8593 | 0 | 0.097241 | 1.3972
2001-01-02 | 0 | 0.0011815 | 1.4957 | 14913.9589 | 1740131.673 | 0.11668 | 0 | 0 | 0 | 0 | 23.6296 | 0 | 0 | 0 | 0 | 0 | -23.6296 | 0 | 0.095698 | 1.3957
2001-01-03 | 0 | 0.0015315 | 1.4945 | 14890.3292 | 1740131.673 | 0.11686 | 0 | 0 | 0 | 0 | 30.6296 | 0 | 0 | 0 | 0 | 0 | -30.6296 | 0 | 0.094516 | 1.3945
2001-01-04 | 0 | 0.001469 | 1.493 | 14859.6996 | 1740131.673 | 0.1171 | 0 | 0 | 0 | 0 | 29.381 | 0 | 0 | 0 | 0 | 0 | -29.381 | 0 | 0.092985 | 1.393
2001-01-05 | 0 | 0.0021626 | 1.4915 | 14830.3186 | 1740131.673 | 0.11734 | 0 | 0 | 0 | 0 | 43.2525 | 0 | 0 | 0 | 0 | 0 | -43.2525 | 0 | 0.091516 | 1.3915
2001-01-06 | 0 | 0.0021139 | 1.4894 | 14787.0661 | 1740131.673 | 0.11768 | 0 | 0 | 0 | 0 | 42.2786 | 0 | 0 | 0 | 0 | 0 | -42.2786 | 0 | 0.089353 | 1.3894
2001-01-07 | 0 | 0.0024167 | 1.4872 | 14744.7875 | 1740131.673 | 0.11802 | 0 | 0 | 0 | 0 | 48.3335 | 0 | 0 | 0 | 0 | 0 | -48.3335 | 0 | 0.087239 | 1.3872
2001-01-08 | 0.001016 | 0.0021773 | 1.4848 | 14696.454 | 1740131.673 | 0.1184 | 20.32 | 203.2 | 67.056 | 6035.04 | 43.5461 | 0 | 0 | 0 | 0 | 0 | 43.8299 | 6238.24 | 0.084823 | 1.3848
2001-01-09 | 0 | 0.0015111 | 1.487 | 14740.2839 | 1746369.913 | 0.11848 | 0 | 0 | 0 | 0 | 30.2223 | 0 | 0 | 0 | 0 | 0 | -30.2223 | 0 | 0.087014 | 1.387
2001-01-10 | 0 | 0.0017077 | 1.4855 | 14710.0617 | 1746369.913 | 0.11872 | 0 | 0 | 0 | 0 | 34.1532 | 0 | 0 | 0 | 0 | 0 | -34.1532 | 0 | 0.085503 | 1.3855
2001-01-11 | 0.000762 | 0.0025261 | 1.4838 | 14675.9085 | 1746369.913 | 0.119 | 15.24 | 152.4 | 50.292 | 4526.28 | 50.5211 | 0 | 0 | 0 | 0 | 0 | 15.0109 | 4678.68 | 0.083795 | 1.3838
2001-01-12 | 0.002794 | 0.0023094 | 1.4845 | 14690.9194 | 1751048.593 | 0.11919 | 55.88 | 558.8 | 184.404 | 16596.36 | 46.1872 | 0 | 0 | 0 | 0 | 0 | 194.0968 | 17155.16 | 0.084546 | 1.3845
2001-01-13 | 0 | 0.0019841 | 1.4943 | 14885.0162 | 1768203.753 | 0.11879 | 0 | 0 | 0 | 0 | 39.6819 | 0 | 0 | 0 | 0 | 0 | -39.6819 | 0 | 0.094251 | 1.3943
2001-01-14 | 0 | 0.0024568 | 1.4923 | 14845.3344 | 1768203.753 | 0.11911 | 0 | 0 | 0 | 0 | 49.1357 | 0 | 0 | 0 | 0 | 0 | -49.1357 | 0 | 0.092267 | 1.3923
2001-01-15 | 0 | 0.002621 | 1.4898 | 14796.1986 | 1768203.753 | 0.1195 | 0 | 0 | 0 | 0 | 52.4207 | 0 | 0 | 0 | 0 | 0 | -52.4207 | 0 | 0.08981 | 1.3898
2001-01-16 | 0 | 0.0028073 | 1.4872 | 14743.778 | 1768203.753 | 0.11993 | 0 | 0 | 0 | 0 | 56.147 | 0 | 0 | 0 | 0 | 0 | -56.147 | 0 | 0.087189 | 1.3872
2001-01-17 | 0 | 0.0025599 | 1.4844 | 14687.631 | 1768203.753 | 0.12039 | 0 | 0 | 0 | 0 | 51.1976 | 0 | 0 | 0 | 0 | 0 | -51.1976 | 0 | 0.084382 | 1.3844
2001-01-18 | 0 | 0.0023595 | 1.4818 | 14636.4334 | 1768203.753 | 0.12081 | 0 | 0 | 0 | 0 | 47.1903 | 0 | 0 | 0 | 0 | 0 | -47.1903 | 0 | 0.081822 | 1.3818
2001-01-19 | 0 | 0.0027264 | 1.4795 | 14589.2431 | 1768203.753 | 0.1212 | 0 | 0 | 0 | 0 | 54.528 | 0 | 0 | 0 | 0 | 0 | -54.528 | 0 | 0.079462 | 1.3795
2001-01-20 | 0.00635 | 0.0024737 | 1.4767 | 14534.7151 | 1768203.753 | 0.12165 | 127 | 1270 | 419.1 | 37719 | 49.4731 | 0 | 0 | 0 | 0 | 0 | 496.6269 | 38989 | 0.076736 | 1.3767
2001-01-21 | 0 | 0.0014711 | 1.5016 | 15031.342 | 1807192.753 | 0.12023 | 0 | 0 | 0 | 0 | 29.4217 | 0 | 9.4966 | 31.342 | 9.4966 | 1141.7589 | -38.9183 | -1141.7589 | 0.10157 | 1.4016
2001-01-22 | 0 | 0.0018763 | 1.4996 | 14992.4237 | 1806050.9941 | 0.12046 | 0 | 0 | 0 | 0 | 37.5257 | 0 | 0 | 0 | 0 | 0 | -37.5257 | 0 | 0.099621 | 1.3996
2001-01-23 | 0 | 0.0019147 | 1.4977 | 14954.8979 | 1806050.9941 | 0.12077 | 0 | 0 | 0 | 0 | 38.2939 | 0 | 0 | 0 | 0 | 0 | -38.2939 | 0 | 0.097745 | 1.3977
2001-01-24 | 0 | 0.0021269 | 1.4958 | 14916.604 | 1806050.9941 | 0.12108 | 0 | 0 | 0 | 0 | 42.5378 | 0 | 0 | 0 | 0 | 0 | -42.5378 | 0 | 0.09583 | 1.3958
2001-01-25 | 0 | 0.0019358 | 1.4937 | 14874.0662 | 1806050.9941 | 0.12142 | 0 | 0 | 0 | 0 | 38.7156 | 0 | 0 | 0 | 0 | 0 | -38.7156 | 0 | 0.093703 | 1.3937
2001-01-26 | 0 | 0.0020678 | 1.4918 | 14835.3506 | 1806050.9941 | 0.12174 | 0 | 0 | 0 | 0 | 41.3551 | 0 | 0 | 0 | 0 | 0 | -41.3551 | 0 | 0.091768 | 1.3918
2001-01-27 | 0 | 0.0025815 | 1.4897 | 14793.9956 | 1806050.9941 | 0.12208 | 0 | 0 | 0 | 0 | 51.6308 | 0 | 0 | 0 | 0 | 0 | -51.6308 | 0 | 0.0897 | 1.3897
2001-01-28 | 0 | 0.0026792 | 1.4871 | 14742.3648 | 1806050.9941 | 0.12251 | 0 | 0 | 0 | 0 | 53.5839 | 0 | 0 | 0 | 0 | 0 | -53.5839 | 0 | 0.087118 | 1.3871
2001-01-29 | 0 | 0.0027305 | 1.4844 | 14688.7809 | 1806050.9941 | 0.12295 | 0 | 0 | 0 | 0 | 54.6091 | 0 | 0 | 0 | 0 | 0 | -54.6091 | 0 | 0.084439 | 1.3844
2001-01-30 | 0.005334 | 0.0011585 | 1.4817 | 14634.1717 | 1806050.9941 | 0.12341 | 106.68 | 1066.8 | 352.044 | 31683.96 | 23.1709 | 0 | 0 | 0 | 0 | 0 | 435.5531 | 32750.76 | 0.081709 | 1.3817
2001-01-31 | 0.007874 | 0.0014633 | 1.5035 | 15069.7248 | 1838801.7541 | 0.12202 | 157.48 | 1574.8 | 519.684 | 46771.56 | 29.2663 | 0 | 31.5108 | 69.7248 | 31.5108 | 3844.9351 | 616.3869 | 44501.4249 | 0.10349 | 1.4035
2001-02-01 | 0.00381 | 0.0014503 | 1.5343 | 15686.1118 | 1883303.179 | 0.12006 | 76.2 | 762 | 251.46 | 22631.4 | 29.0065 | 0 | 972.6812 | 686.1118 | 686.1118 | 82375.8297 | -387.4583 | -58982.4297 | 0.13431 | 1.4343
2001-02-02 | 0.00635 | 0.0020988 | 1.5149 | 15298.6535 | 1824320.7493 | 0.11925 | 127 | 1270 | 419.1 | 37719 | 41.9767 | 0 | 279.3377 | 298.6535 | 279.3377 | 33310.2289 | 224.7855 | 5678.7711 | 0.11493 | 1.4149
2001-02-03 | 0 | 0.0019591 | 1.5262 | 15523.439 | 1829999.5204 | 0.11789 | 0 | 0 | 0 | 0 | 39.1812 | 0 | 648.1528 | 523.439 | 523.439 | 61706.2469 | -562.6202 | -61706.2469 | 0.12617 | 1.4262
2001-02-04 | 0.00635 | 0.0014094 | 1.498 | 14960.8188 | 1768293.2735 | 0.11819 | 127 | 1270 | 419.1 | 37719 | 28.1872 | 0 | 0 | 0 | 0 | 0 | 517.9128 | 38989 | 0.098041 | 1.398
2001-02-05 | 0.000254 | 0.0027449 | 1.5239 | 15478.7317 | 1807282.2735 | 0.11676 | 5.08 | 50.8 | 16.764 | 1508.76 | 54.8989 | 0 | 566.9131 | 478.7317 | 478.7317 | 55896.2652 | -511.7865 | -54336.7052 | 0.12394 | 1.4239
2001-02-06 | 0 | 0.003036 | 1.4983 | 14966.9451 | 1752945.5683 | 0.11712 | 0 | 0 | 0 | 0 | 60.7209 | 0 | 0 | 0 | 0 | 0 | -60.7209 | 0 | 0.098347 | 1.3983
2001-02-07 | 0 | 0.003509 | 1.4953 | 14906.2242 | 1752945.5683 | 0.1176 | 0 | 0 | 0 | 0 | 70.1791 | 0 | 0 | 0 | 0 | 0 | -70.1791 | 0 | 0.095311 | 1.3953
2001-02-08 | 0 | 0.0036362 | 1.4918 | 14836.0452 | 1752945.5683 | 0.11815 | 0 | 0 | 0 | 0 | 72.7233 | 0 | 0 | 0 | 0 | 0 | -72.7233 | 0 | 0.091802 | 1.3918
2001-02-09 | 0 | 0.0036763 | 1.4882 | 14763.3218 | 1752945.5683 | 0.11874 | 0 | 0 | 0 | 0 | 73.5256 | 0 | 0 | 0 | 0 | 0 | -73.5256 | 0 | 0.088166 | 1.3882
2001-02-10 | 0 | 0.0029714 | 1.4845 | 14689.7962 | 1752945.5683 | 0.11933 | 0 | 0 | 0 | 0 | 59.4271 | 0 | 0 | 0 | 0 | 0 | -59.4271 | 0 | 0.08449 | 1.3845
2001-02-11 | 0 | 0.0024313 | 1.4815 | 14630.369 | 1752945.5683 | 0.11982 | 0 | 0 | 0 | 0 | 48.6255 | 0 | 0 | 0 | 0 | 0 | -48.6255 | 0 | 0.081518 | 1.3815
2001-02-12 | 0 | 0.0029138 | 1.4791 | 14581.7435 | 1752945.5683 | 0.12022 | 0 | 0 | 0 | 0 | 58.2762 | 0 | 0 | 0 | 0 | 0 | -58.2762 | 0 | 0.079087 | 1.3791
2001-02-13 | 0 | 0.0028922 | 1.4762 | 14523.4673 | 1752945.5683 | 0.1207 | 0 | 0 | 0 | 0 | 57.8447 | 0 | 0 | 0 | 0 | 0 | -57.8447 | 0 | 0.076173 | 1.3762
2001-02-14 | 0 | 0.0031929 | 1.4733 | 14465.6226 | 1752945.5683 | 0.12118 | 0 | 0 | 0 | 0 | 63.8585 | 0 | 0 | 0 | 0 | 0 | -63.8585 | 0 | 0.073281 | 1.3733
2001-02-15 | 0 | 0.0035023 | 1.4701 | 14401.7641 | 1752945.5683 | 0.12172 | 0 | 0 | 0 | 0 | 70.0465 | 0 | 0 | 0 | 0 | 0 | -70.0465 | 0 | 0.070088 | 1.3701
2001-02-16 | 0 | 0.0035393 | 1.4666 | 14331.7177 | 1752945.5683 | 0.12231 | 0 | 0 | 0 | 0 | 70.7866 | 0 | 0 | 0 | 0 | 0 | -70.7866 | 0 | 0.066586 | 1.3666
2001-02-17 | 0 | 0.0028951 | 1.463 | 14260.9311 | 1752945.5683 | 0.12292 | 0 | 0 | 0 | 0 | 57.9027 | 0 | 0 | 0 | 0 | 0 | -57.9027 | 0 | 0.063047 | 1.363
2001-02-18 | 0 | 0.0029207 | 1.4602 | 14203.0284 | 1752945.5683 | 0.12342 | 0 | 0 | 0 | 0 | 58.4146 | 0 | 0 | 0 | 0 | 0 | -58.4146 | 0 | 0.060151 | 1.3602
2001-02-19 | 0 | 0.0034772 | 1.4572 | 14144.6138 | 1752945.5683 | 0.12393 | 0 | 0 | 0 | 0 | 69.5441 | 0 | 0 | 0 | 0 | 0 | -69.5441 | 0 | 0.057231 | 1.3572
2001-02-20 | 0 | 0.0035971 | 1.4538 | 14075.0696 | 1752945.5683 | 0.12454 | 0 | 0 | 0 | 0 | 71.9429 | 0 | 0 | 0 | 0 | 0 | -71.9429 | 0 | 0.053753 | 1.3538
2001-02-21 | 0 | 0.003823 | 1.4502 | 14003.1267 | 1752945.5683 | 0.12518 | 0 | 0 | 0 | 0 | 76.4596 | 0 | 0 | 0 | 0 | 0 | -76.4596 | 0 | 0.050156 | 1.3502
2001-02-22 | 0 | 0.003192 | 1.4463 | 13926.6672 | 1752945.5683 | 0.12587 | 0 | 0 | 0 | 0 | 63.8409 | 0 | 0 | 0 | 0 | 0 | -63.8409 | 0 | 0.046333 | 1.3463
2001-02-23 | 0 | 0.0022172 | 1.4431 | 13862.8263 | 1752945.5683 | 0.12645 | 0 | 0 | 0 | 0 | 44.343 | 0 | 0 | 0 | 0 | 0 | -44.343 | 0 | 0.043141 | 1.3431
2001-02-24 | 0.000254 | 0.0032765 | 1.4409 | 13818.4833 | 1752945.5683 | 0.12686 | 5.08 | 50.8 | 16.764 | 1508.76 | 65.5308 | 0 | 0 | 0 | 0 | 0 | -43.6868 | 1559.56 | 0.040924 | 1.3409
2001-02-25 | 0 | 0.0030359 | 1.4387 | 13774.7964 | 1754505.1283 | 0.12737 | 0 | 0 | 0 | 0 | 60.7188 | 0 | 0 | 0 | 0 | 0 | -60.7188 | 0 | 0.03874 | 1.3387
2001-02-26 | 0 | 0.0033969 | 1.4357 | 13714.0777 | 1754505.1283 | 0.12793 | 0 | 0 | 0 | 0 | 67.9386 | 0 | 0 | 0 | 0 | 0 | -67.9386 | 0 | 0.035704 | 1.3357
2001-02-27 | 0 | 0.003853 | 1.4323 | 13646.139 | 1754505.1283 | 0.12857 | 0 | 0 | 0 | 0 | 77.0603 | 0 | 0 | 0 | 0 | 0 | -77.0603 | 0 | 0.032307 | 1.3323
2001-02-28 | 0 | 0.0036326 | 1.4285 | 13569.0787 | 1754505.1283 | 0.1293 | 0 | 0 | 0 | 0 | 72.6521 | 0 | 0 | 0 | 0 | 0 | -72.6521 | 0 | 0.028454 | 1.3285
2001-03-01 | 0.006096 | 0.0029546 | 1.4248 | 13496.4267 | 1754505.1283 | 0.13 | 121.92 | 1219.2 | 402.336 | 36210.24 | 59.0912 | 0 | 0 | 0 | 0 | 0 | 465.1648 | 37429.44 | 0.024821 | 1.3248
2001-03-02 | 0.000254 | 0.0032047 | 1.4481 | 13961.5915 | 1791934.5683 | 0.12835 | 5.08 | 50.8 | 16.764 | 1508.76 | 64.0947 | 0 | 0 | 0 | 0 | 0 | -42.2507 | 1559.56 | 0.04808 | 1.3481
2001-03-03 | 0 | 0.0035509 | 1.446 | 13919.3407 | 1793494.1283 | 0.12885 | 0 | 0 | 0 | 0 | 71.0178 | 0 | 0 | 0 | 0 | 0 | -71.0178 | 0 | 0.045967 | 1.346
2001-03-04 | 0.03048 | 0.0033392 | 1.4424 | 13848.3229 | 1793494.1283 | 0.12951 | 609.6 | 6096 | 2011.68 | 181051.2 | 66.7834 | 0 | 0 | 0 | 0 | 0 | 2554.4966 | 187147.2 | 0.042416 | 1.3424
2001-03-05 | 0 | 0.0029208 | 1.5701 | 16402.8195 | 1980641.3283 | 0.12075 | 0 | 0 | 0 | 0 | 58.415 | 0 | 2843.6815 | 1402.8195 | 1402.8195 | 169390.5345 | -1461.2346 | -169390.5345 | 0.17014 | 1.4701
2001-03-06 | 0 | 0.0026675 | 1.4971 | 14941.585 | 1811250.7938 | 0.12122 | 0 | 0 | 0 | 0 | 53.3501 | 0 | 0 | 0 | 0 | 0 | -53.3501 | 0 | 0.097079 | 1.3971
2001-03-07 | 0 | 0.0032097 | 1.4944 | 14888.2349 | 1811250.7938 | 0.12166 | 0 | 0 | 0 | 0 | 64.194 | 0 | 0 | 0 | 0 | 0 | -64.194 | 0 | 0.094412 | 1.3944
2001-03-08 | 0 | 0.003632 | 1.4912 | 14824.0409 | 1811250.7938 | 0.12218 | 0 | 0 | 0 | 0 | 72.6394 | 0 | 0 | 0 | 0 | 0 | -72.6394 | 0 | 0.091202 | 1.3912
2001-03-09 | 0.003048 | 0.0035641 | 1.4876 | 14751.4016 | 1811250.7938 | 0.12278 | 60.96 | 609.6 | 201.168 | 18105.12 | 71.2816 | 0 | 0 | 0 | 0 | 0 | 190.8464 | 18714.72 | 0.08757 | 1.3876
2001-03-10 | 0 | 0.0028683 | 1.4971 | 14942.248 | 1829965.5138 | 0.12247 | 0 | 0 | 0 | 0 | 57.3658 | 0 | 0 | 0 | 0 | 0 | -57.3658 | 0 | 0.097112 | 1.3971
2001-03-11 | 0 | 0.0044886 | 1.4942 | 14884.8822 | 1829965.5138 | 0.12294 | 0 | 0 | 0 | 0 | 89.7716 | 0 | 0 | 0 | 0 | 0 | -89.7716 | 0 | 0.094244 | 1.3942
2001-03-12 | 0 | 0.0048801 | 1.4898 | 14795.1106 | 1829965.5138 | 0.12369 | 0 | 0 | 0 | 0 | 97.6026 | 0 | 0 | 0 | 0 | 0 | -97.6026 | 0 | 0.089756 | 1.3898
2001-03-13 | 0.00762 | 0.0039231 | 1.4849 | 14697.5081 | 1829965.5138 | 0.12451 | 152.4 | 1524 | 502.92 | 45262.8 | 78.4615 | 0 | 0 | 0 | 0 | 0 | 576.8585 | 46786.8 | 0.084875 | 1.3849
2001-03-14 | 0 | 0.0039938 | 1.5137 | 15274.3666 | 1876752.3138 | 0.12287 | 0 | 0 | 0 | 0 | 79.8756 | 0 | 245.966 | 274.3666 | 245.966 | 30221.6926 | -325.8415 | -30221.6926 | 0.11372 | 1.4137
2001-03-15 | 0.037084 | 0.0040314 | 1.4974 | 14948.525 | 1846530.6212 | 0.12353 | 741.68 | 7416.8 | 2447.544 | 220278.96 | 80.6279 | 0 | 0 | 0 | 0 | 0 | 3108.5961 | 227695.76 | 0.097426 | 1.3974
2001-03-16 | 0.006604 | 0.0038368 | 1.6529 | 18057.1212 | 2074226.3812 | 0.11487 | 132.08 | 1320.8 | 435.864 | 39227.76 | 76.7363 | 0 | 9148.4437 | 3057.1212 | 3057.1212 | 351172.3327 | -2565.9134 | -310623.7727 | 0.25286 | 1.5529
2001-03-17 | 0 | 0.0031292 | 1.5246 | 15491.2077 | 1763602.6085 | 0.11385 | 0 | 0 | 0 | 0 | 62.5844 | 0 | 589.2181 | 491.2077 | 491.2077 | 55921.7377 | -553.7922 | -55921.7377 | 0.12456 | 1.4246
2001-03-18 | 0.018288 | 0.0013676 | 1.4969 | 14937.4156 | 1707680.8708 | 0.11432 | 365.76 | 3657.6 | 1207.008 | 108630.72 | 27.3528 | 0 | 0 | 0 | 0 | 0 | 1545.4152 | 112288.32 | 0.096871 | 1.3969
2001-03-19 | 0.029972 | 0.0022285 | 1.5741 | 16482.8308 | 1819969.1908 | 0.11042 | 599.44 | 5994.4 | 1978.152 | 178033.68 | 44.5694 | 0 | 3090.4067 | 1482.8308 | 1482.8308 | 163728.3293 | 1050.1918 | 20299.7507 | 0.17414 | 1.4741
2001-03-20 | 0.009906 | 0.0029862 | 1.6267 | 17533.0226 | 1840268.9415 | 0.10496 | 198.12 | 1981.2 | 653.796 | 58841.64 | 59.7238 | 0 | 6899.8054 | 2533.0226 | 2533.0226 | 265866.4707 | -1740.8305 | -205043.6307 | 0.22665 | 1.5267
2001-03-21 | 0 | 0.0021517 | 1.5396 | 15792.1922 | 1635225.3108 | 0.10355 | 0 | 0 | 0 | 0 | 43.0348 | 0 | 1206.7687 | 792.1922 | 792.1922 | 82028.6793 | -835.227 | -82028.6793 | 0.13961 | 1.4396
2001-03-22 | 0 | 0.0035682 | 1.4978 | 14956.9652 | 1553196.6314 | 0.10384 | 0 | 0 | 0 | 0 | 71.3639 | 0 | 0 | 0 | 0 | 0 | -71.3639 | 0 | 0.097848 | 1.3978
2001-03-23 | 0 | 0.0040914 | 1.4943 | 14885.6013 | 1553196.6314 | 0.10434 | 0 | 0 | 0 | 0 | 81.8281 | 0 | 0 | 0 | 0 | 0 | -81.8281 | 0 | 0.09428 | 1.3943
2001-03-24 | 0 | 0.0044804 | 1.4902 | 14803.7731 | 1553196.6314 | 0.10492 | 0 | 0 | 0 | 0 | 89.6073 | 0 | 0 | 0 | 0 | 0 | -89.6073 | 0 | 0.090189 | 1.3902
2001-03-25 | 0.010922 | 0.0030373 | 1.4857 | 14714.1658 | 1553196.6314 | 0.10556 | 218.44 | 2184.4 | 720.852 | 64876.68 | 60.7467 | 0 | 0 | 0 | 0 | 0 | 878.5453 | 67061.08 | 0.085708 | 1.3857
2001-03-26 | 0 | 0.0031262 | 1.5296 | 15592.7111 | 1620257.7114 | 0.10391 | 0 | 0 | 0 | 0 | 62.523 | 0 | 780.9853 | 592.7111 | 592.7111 | 61589.3381 | -655.2341 | -61589.3381 | 0.12964 | 1.4296
2001-03-27 | 0 | 0.0032151 | 1.4969 | 14937.477 | 1558668.3734 | 0.10435 | 0 | 0 | 0 | 0 | 64.3018 | 0 | 0 | 0 | 0 | 0 | -64.3018 | 0 | 0.096874 | 1.3969
2001-03-28 | 0 | 0.0037041 | 1.4937 | 14873.1752 | 1558668.3734 | 0.1048 | 0 | 0 | 0 | 0 | 74.083 | 0 | 0 | 0 | 0 | 0 | -74.083 | 0 | 0.093659 | 1.3937
2001-03-29 | 0.022098 | 0.002794 | 1.49 | 14799.0922 | 1558668.3734 | 0.10532 | 441.96 | 4419.6 | 1458.468 | 131262.12 | 55.8791 | 0 | 0 | 0 | 0 | 0 | 1844.5489 | 135681.72 | 0.089955 | 1.39
2001-03-30 | 0.000762 | 0.0031328 | 1.5822 | 16643.6411 | 1694350.0934 | 0.1018 | 15.24 | 152.4 | 50.292 | 4526.28 | 62.6567 | 0 | 3606.5233 | 1643.6411 | 1643.6411 | 167325.3749 | -1640.7658 | -162646.6949 | 0.18218 | 1.4822
2001-03-31 | 0 | 0.003574 | 1.5001 | 15002.8753 | 1531703.3984 | 0.10209 | 0 | 0 | 0 | 0 | 71.4808 | 0 | 0.26388 | 2.8753 | 0.26388 | 26.9402 | -71.7446 | -26.9402 | 0.10014 | 1.4001
2001-04-01 | 0 | 0.0046282 | 1.4966 | 14931.1307 | 1531676.4582 | 0.10258 | 0 | 0 | 0 | 0 | 92.5639 | 0 | 0 | 0 | 0 | 0 | -92.5639 | 0 | 0.096557 | 1.3966
2001-04-02 | 0 | 0.0052474 | 1.4919 | 14838.5668 | 1531676.4582 | 0.10322 | 0 | 0 | 0 | 0 | 104.9485 | 0 | 0 | 0 | 0 | 0 | -104.9485 | 0 | 0.091928 | 1.3919
2001-04-03 | 0 | 0.0050659 | 1.4867 | 14733.6183 | 1531676.4582 | 0.10396 | 0 | 0 | 0 | 0 | 101.3183 | 0 | 0 | 0 | 0 | 0 | -101.3183 | 0 | 0.086681 | 1.3867
2001-04-04 | 0 | 0.0046707 | 1.4816 | 14632.2999 | 1531676.4582 | 0.10468 | 0 | 0 | 0 | 0 | 93.4147 | 0 | 0 | 0 | 0 | 0 | -93.4147 | 0 | 0.081615 | 1.3816
2001-04-05 | 0 | 0.0040497 | 1.4769 | 14538.8852 | 1531676.4582 | 0.10535 | 0 | 0 | 0 | 0 | 80.9936 | 0 | 0 | 0 | 0 | 0 | -80.9936 | 0 | 0.076944 | 1.3769
2001-04-06 | 0 | 0.005467 | 1.4729 | 14457.8916 | 1531676.4582 | 0.10594 | 0 | 0 | 0 | 0 | 109.3403 | 0 | 0 | 0 | 0 | 0 | -109.3403 | 0 | 0.072895 | 1.3729
2001-04-07 | 0 | 0.0056038 | 1.4674 | 14348.5513 | 1531676.4582 | 0.10675 | 0 | 0 | 0 | 0 | 112.0753 | 0 | 0 | 0 | 0 | 0 | -112.0753 | 0 | 0.067428 | 1.3674
2001-04-08 | 0 | 0.0054729 | 1.4618 | 14236.476 | 1531676.4582 | 0.10759 | 0 | 0 | 0 | 0 | 109.4581 | 0 | 0 | 0 | 0 | 0 | -109.4581 | 0 | 0.061824 | 1.3618
2001-04-09 | 0 | 0.0053423 | 1.4564 | 14127.018 | 1531676.4582 | 0.10842 | 0 | 0 | 0 | 0 | 106.8457 | 0 | 0 | 0 | 0 | 0 | -106.8457 | 0 | 0.056351 | 1.3564
2001-04-10 | 0 | 0.0051091 | 1.451 | 14020.1722 | 1531676.4582 | 0.10925 | 0 | 0 | 0 | 0 | 102.183 | 0 | 0 | 0 | 0 | 0 | -102.183 | 0 | 0.051009 | 1.351
2001-04-11 | 0 | 0.0058012 | 1.4459 | 13917.9892 | 1531676.4582 | 0.11005 | 0 | 0 | 0 | 0 | 116.0233 | 0 | 0 | 0 | 0 | 0 | -116.0233 | 0 | 0.045899 | 1.3459
2001-04-12 | 0 | 0.0055857 | 1.4401 | 13801.9659 | 1531676.4582 | 0.11098 | 0 | 0 | 0 | 0 | 111.7139 | 0 | 0 | 0 | 0 | 0 | -111.7139 | 0 | 0.040098 | 1.3401
2001-04-13 | 0 | 0.0054063 | 1.4345 | 13690.2521 | 1531676.4582 | 0.11188 | 0 | 0 | 0 | 0 | 108.1265 | 0 | 0 | 0 | 0 | 0 | -108.1265 | 0 | 0.034513 | 1.3345
2001-04-14 | 0.002032 | 0.0039972 | 1.4291 | 13582.1256 | 1531676.4582 | 0.11277 | 40.64 | 406.4 | 134.112 | 12070.08 | 79.9436 | 0 | 0 | 0 | 0 | 0 | 94.8084 | 12476.48 | 0.029106 | 1.3291
2001-04-15 | 0.004826 | 0.0047635 | 1.4338 | 13676.934 | 1544152.9382 | 0.1129 | 96.52 | 965.2 | 318.516 | 28666.44 | 95.2702 | 0 | 0 | 0 | 0 | 0 | 319.7658 | 29631.64 | 0.033847 | 1.3338
2001-04-16 | 0.000254 | 0.0050351 | 1.4498 | 13996.6997 | 1573784.5782 | 0.11244 | 5.08 | 50.8 | 16.764 | 1508.76 | 100.7013 | 0 | 0 | 0 | 0 | 0 | -78.8573 | 1559.56 | 0.049835 | 1.3498
2001-04-17 | 0 | 0.0047191 | 1.4459 | 13917.8425 | 1575344.1382 | 0.11319 | 0 | 0 | 0 | 0 | 94.3816 | 0 | 0 | 0 | 0 | 0 | -94.3816 | 0 | 0.045892 | 1.3459
2001-04-18 | 0 | 0.0037376 | 1.4412 | 13823.4609 | 1575344.1382 | 0.11396 | 0 | 0 | 0 | 0 | 74.7518 | 0 | 0 | 0 | 0 | 0 | -74.7518 | 0 | 0.041173 | 1.3412
2001-04-19 | 0 | 0.0049007 | 1.4374 | 13748.7091 | 1575344.1382 | 0.11458 | 0 | 0 | 0 | 0 | 98.0135 | 0 | 0 | 0 | 0 | 0 | -98.0135 | 0 | 0.037435 | 1.3374
2001-04-20 | 0.000254 | 0.0055764 | 1.4325 | 13650.6956 | 1575344.1382 | 0.1154 | 5.08 | 50.8 | 16.764 | 1508.76 | 111.5284 | 0 | 0 | 0 | 0 | 0 | -89.6844 | 1559.56 | 0.032535 | 1.3325
2001-04-21 | 0 | 0.0053678 | 1.4281 | 13561.0111 | 1576903.6982 | 0.11628 | 0 | 0 | 0 | 0 | 107.3557 | 0 | 0 | 0 | 0 | 0 | -107.3557 | 0 | 0.028051 | 1.3281
2001-04-22 | 0 | 0.0052551 | 1.4227 | 13453.6555 | 1576903.6982 | 0.11721 | 0 | 0 | 0 | 0 | 105.1013 | 0 | 0 | 0 | 0 | 0 | -105.1013 | 0 | 0.022683 | 1.3227
2001-04-23 | 0 | 0.0057763 | 1.4174 | 13348.5542 | 1576903.6982 | 0.11813 | 0 | 0 | 0 | 0 | 115.5262 | 0 | 0 | 0 | 0 | 0 | -115.5262 | 0 | 0.017428 | 1.3174
2001-04-24 | 0 | 0.0052596 | 1.4117 | 13233.028 | 1576903.6982 | 0.11916 | 0 | 0 | 0 | 0 | 105.1922 | 0 | 0 | 0 | 0 | 0 | -105.1922 | 0 | 0.011651 | 1.3117
2001-04-25 | 0.01524 | 0.0035595 | 1.4064 | 13127.8358 | 1576903.6982 | 0.12012 | 304.8 | 3048 | 1005.84 | 90525.6 | 71.19 | 0 | 0 | 0 | 0 | 0 | 1239.45 | 93573.6 | 0.0063918 | 1.3064
2001-04-26 | 0 | 0.004485 | 1.4684 | 14367.2859 | 1670477.2982 | 0.11627 | 0 | 0 | 0 | 0 | 89.7009 | 0 | 0 | 0 | 0 | 0 | -89.7009 | 0 | 0.068364 | 1.3684
2001-04-27 | 0 | 0.0052414 | 1.4639 | 14277.5849 | 1670477.2982 | 0.117 | 0 | 0 | 0 | 0 | 104.8287 | 0 | 0 | 0 | 0 | 0 | -104.8287 | 0 | 0.063879 | 1.3639
2001-04-28 | 0 | 0.0054207 | 1.4586 | 14172.7562 | 1670477.2982 | 0.11787 | 0 | 0 | 0 | 0 | 108.4142 | 0 | 0 | 0 | 0 | 0 | -108.4142 | 0 | 0.058638 | 1.3586
2001-04-29 | 0 | 0.0052981 | 1.4532 | 14064.342 | 1670477.2982 | 0.11877 | 0 | 0 | 0 | 0 | 105.9624 | 0 | 0 | 0 | 0 | 0 | -105.9624 | 0 | 0.053217 | 1.3532
2001-04-30 | 0 | 0.0041441 | 1.4479 | 13958.3796 | 1670477.2982 | 0.11968 | 0 | 0 | 0 | 0 | 82.8812 | 0 | 0 | 0 | 0 | 0 | -82.8812 | 0 | 0.047919 | 1.3479
2001-05-01 | 0 | 0.0052137 | 1.4438 | 13875.4984 | 1670477.2982 | 0.12039 | 0 | 0 | 0 | 0 | 104.2744 | 0 | 0 | 0 | 0 | 0 | -104.2744 | 0 | 0.043775 | 1.3438
2001-05-02 | 0.01016 | 0.0050089 | 1.4386 | 13771.2239 | 1670477.2982 | 0.1213 | 203.2 | 2032 | 670.56 | 60350.4 | 100.1788 | 0 | 0 | 0 | 0 | 0 | 773.5812 | 62382.4 | 0.038561 | 1.3386
2001-05-03 | 0 | 0.0051837 | 1.4772 | 14544.8051 | 1732859.6982 | 0.11914 | 0 | 0 | 0 | 0 | 103.6748 | 0 | 0 | 0 | 0 | 0 | -103.6748 | 0 | 0.07724 | 1.3772
2001-05-04 | 0 | 0.0052364 | 1.4721 | 14441.1303 | 1732859.6982 | 0.11999 | 0 | 0 | 0 | 0 | 104.7278 | 0 | 0 | 0 | 0 | 0 | -104.7278 | 0 | 0.072057 | 1.3721
2001-05-05 | 0 | 0.0056371 | 1.4668 | 14336.4026 | 1732859.6982 | 0.12087 | 0 | 0 | 0 | 0 | 112.7415 | 0 | 0 | 0 | 0 | 0 | -112.7415 | 0 | 0.06682 | 1.3668
2001-05-06 | 0 | 0.0062751 | 1.4612 | 14223.661 | 1732859.6982 | 0.12183 | 0 | 0 | 0 | 0 | 125.5021 | 0 | 0 | 0 | 0 | 0 | -125.5021 | 0 | 0.061183 | 1.3612
2001-05-07 | 0.001016 | 0.0044728 | 1.4549 | 14098.1589 | 1732859.6982 | 0.12291 | 20.32 | 203.2 | 67.056 | 6035.04 | 89.4561 | 0 | 0 | 0 | 0 | 0 | -2.0801 | 6238.24 | 0.054908 | 1.3549
2001-05-08 | 0.000254 | 0.0050926 | 1.4548 | 14096.0788 | 1739097.9382 | 0.12337 | 5.08 | 50.8 | 16.764 | 1508.76 | 101.8519 | 0 | 0 | 0 | 0 | 0 | -80.0079 | 1559.56 | 0.054804 | 1.3548
2001-05-09 | 0 | 0.004967 | 1.4508 | 14016.0708 | 1740657.4982 | 0.12419 | 0 | 0 | 0 | 0 | 99.3409 | 0 | 0 | 0 | 0 | 0 | -99.3409 | 0 | 0.050804 | 1.3508
2001-05-10 | 0 | 0.0058245 | 1.4458 | 13916.7299 | 1740657.4982 | 0.12508 | 0 | 0 | 0 | 0 | 116.4897 | 0 | 0 | 0 | 0 | 0 | -116.4897 | 0 | 0.045836 | 1.3458
2001-05-11 | 0 | 0.0061302 | 1.44 | 13800.2402 | 1740657.4982 | 0.12613 | 0 | 0 | 0 | 0 | 122.6035 | 0 | 0 | 0 | 0 | 0 | -122.6035 | 0 | 0.040012 | 1.34
2001-05-12 | 0 | 0.0058834 | 1.4339 | 13677.6368 | 1740657.4982 | 0.12726 | 0 | 0 | 0 | 0 | 117.6681 | 0 | 0 | 0 | 0 | 0 | -117.6681 | 0 | 0.033882 | 1.3339
2001-05-13 | 0 | 0.0064274 | 1.428 | 13559.9686 | 1740657.4982 | 0.12837 | 0 | 0 | 0 | 0 | 128.5478 | 0 | 0 | 0 | 0 | 0 | -128.5478 | 0 | 0.027998 | 1.328
2001-05-14 | 0 | 0.0066269 | 1.4216 | 13431.4208 | 1740657.4982 | 0.1296 | 0 | 0 | 0 | 0 | 132.5388 | 0 | 0 | 0 | 0 | 0 | -132.5388 | 0 | 0.021571 | 1.3216
2001-05-15 | 0 | 0.0059974 | 1.4149 | 13298.882 | 1740657.4982 | 0.13089 | 0 | 0 | 0 | 0 | 119.9475 | 0 | 0 | 0 | 0 | 0 | -119.9475 | 0 | 0.014944 | 1.3149
2001-05-16 | 0 | 0.0066087 | 1.4089 | 13178.9346 | 1740657.4982 | 0.13208 | 0 | 0 | 0 | 0 | 132.1738 | 0 | 0 | 0 | 0 | 0 | -132.1738 | 0 | 0.0089467 | 1.3089
2001-05-17 | 0 | 0.0063495 | 1.4023 | 13046.7607 | 1740657.4982 | 0.13342 | 0 | 0 | 0 | 0 | 126.9891 | 0 | 0 | 0 | 0 | 0 | -126.9891 | 0 | 0.002338 | 1.3023
2001-05-18 | 0 | 0.0060852 | 1.392 | 12919.7716 | 1740657.4982 | 0.13473 | 0 | 0 | 0 | 0 | 121.7036 | 0 | 0 | 0 | 0 | 0 | -121.7036 | 0 | -0.0080228 | 1.292
2001-05-19 | 0 | 0.0066458 | 1.3798 | 12798.068 | 1740657.4982 | 0.13601 | 0 | 0 | 0 | 0 | 132.9157 | 0 | 0 | 0 | 0 | 0 | -132.9157 | 0 | -0.020193 | 1.2798
2001-05-20 | 0 | 0.0057697 | 1.3665 | 12665.1523 | 1740657.4982 | 0.13744 | 0 | 0 | 0 | 0 | 115.3941 | 0 | 0 | 0 | 0 | 0 | -115.3941 | 0 | -0.033485 | 1.2665
2001-05-21 | 0 | 0.0069184 | 1.355 | 12549.7582 | 1740657.4982 | 0.1387 | 0 | 0 | 0 | 0 | 138.3671 | 0 | 0 | 0 | 0 | 0 | -138.3671 | 0 | -0.045024 | 1.255
2001-05-22 | 0 | 0.006496 | 1.3411 | 12411.3911 | 1740657.4982 | 0.14025 | 0 | 0 | 0 | 0 | 129.9194 | 0 | 0 | 0 | 0 | 0 | -129.9194 | 0 | -0.058861 | 1.2411
2001-05-23 | 0.039878 | 0.0062432 | 1.3281 | 12281.4717 | 1740657.4982 | 0.14173 | 797.56 | 7975.6 | 2631.948 | 236875.32 | 124.8646 | 0 | 0 | 0 | 0 | 0 | 3304.6434 | 244850.92 | -0.071853 | 1.2281
2001-05-24 | 0 | 0.0073549 | 1.5293 | 15586.115 | 1985508.4182 | 0.12739 | 0 | 0 | 0 | 0 | 147.0989 | 0 | 767.9846 | 586.115 | 586.115 | 74664.9392 | -733.2139 | -74664.9392 | 0.12931 | 1.4293
2001-05-25 | 0 | 0.0073376 | 1.4926 | 14852.9011 | 1910843.479 | 0.12865 | 0 | 0 | 0 | 0 | 146.7513 | 0 | 0 | 0 | 0 | 0 | -146.7513 | 0 | 0.092645 | 1.3926
2001-05-26 | 0 | 0.0062742 | 1.4853 | 14706.1498 | 1910843.479 | 0.12993 | 0 | 0 | 0 | 0 | 125.4833 | 0 | 0 | 0 | 0 | 0 | -125.4833 | 0 | 0.085307 | 1.3853
2001-05-27 | 0 | 0.0067599 | 1.479 | 14580.6665 | 1910843.479 | 0.13105 | 0 | 0 | 0 | 0 | 135.1971 | 0 | 0 | 0 | 0 | 0 | -135.1971 | 0 | 0.079033 | 1.379
2001-05-28 | 0.001524 | 0.0065475 | 1.4723 | 14445.4694 | 1910843.479 | 0.13228 | 30.48 | 304.8 | 100.584 | 9052.56 | 130.9497 | 0 | 0 | 0 | 0 | 0 | 0.11434 | 9357.36 | 0.072273 | 1.3723
2001-05-29 | 0.002286 | 0.0056942 | 1.4723 | 14445.5837 | 1920200.839 | 0.13293 | 45.72 | 457.2 | 150.876 | 13578.84 | 113.8836 | 0 | 0 | 0 | 0 | 0 | 82.7124 | 14036.04 | 0.072279 | 1.3723
2001-05-30 | 0.004826 | 0.0049813 | 1.4764 | 14528.2961 | 1934236.879 | 0.13314 | 96.52 | 965.2 | 318.516 | 28666.44 | 99.6254 | 0 | 0 | 0 | 0 | 0 | 315.4106 | 29631.64 | 0.076415 | 1.3764
2001-05-31 | 0 | 0.0058045 | 1.4922 | 14843.7068 | 1963868.519 | 0.1323 | 0 | 0 | 0 | 0 | 116.0905 | 0 | 0 | 0 | 0 | 0 | -116.0905 | 0 | 0.092185 | 1.3922
2001-06-01 | 0.001778 | 0.0045035 | 1.4864 | 14727.6163 | 1963868.519 | 0.13335 | 35.56 | 355.6 | 117.348 | 10561.32 | 90.0699 | 0 | 0 | 0 | 0 | 0 | 62.8381 | 10916.92 | 0.086381 | 1.3864
2001-06-02 | 0 | 0.0059236 | 1.4895 | 14790.4545 | 1974785.439 | 0.13352 | 0 | 0 | 0 | 0 | 118.4719 | 0 | 0 | 0 | 0 | 0 | -118.4719 | 0 | 0.089523 | 1.3895
2001-06-03 | 0 | 0.0061806 | 1.4836 | 14671.9825 | 1974785.439 | 0.1346 | 0 | 0 | 0 | 0 | 123.6114 | 0 | 0 | 0 | 0 | 0 | -123.6114 | 0 | 0.083599 | 1.3836
2001-06-04 | 0 | 0.0066355 | 1.4774 | 14548.3712 | 1974785.439 | 0.13574 | 0 | 0 | 0 | 0 | 132.7093 | 0 | 0 | 0 | 0 | 0 | -132.7093 | 0 | 0.077419 | 1.3774
2001-06-05 | 0.011938 | 0.0066276 | 1.4708 | 14415.6619 | 1974785.439 | 0.13699 | 238.76 | 2387.6 | 787.908 | 70911.72 | 132.5526 | 0 | 0 | 0 | 0 | 0 | 894.1154 | 73299.32 | 0.070783 | 1.3708
2001-06-06 | 0.00635 | 0.0057888 | 1.5155 | 15309.7773 | 2048084.759 | 0.13378 | 127 | 1270 | 419.1 | 37719 | 115.776 | 0 | 295.0887 | 309.7773 | 295.0887 | 39475.8618 | 135.2353 | -486.8618 | 0.11549 | 1.4155
2001-06-07 | 0.000254 | 0.0055249 | 1.5223 | 15445.0125 | 2047597.8972 | 0.13257 | 5.08 | 50.8 | 16.764 | 1508.76 | 110.4984 | 0 | 508.0853 | 445.0125 | 445.0125 | 58996.828 | -533.667 | -57437.268 | 0.12225 | 1.4223
2001-06-08 | 0.001524 | 0.0058097 | 1.4956 | 14911.3456 | 1990160.6293 | 0.13347 | 30.48 | 304.8 | 100.584 | 9052.56 | 116.1937 | 0 | 0 | 0 | 0 | 0 | 14.8703 | 9357.36 | 0.095567 | 1.3956
2001-06-09 | 0.012954 | 0.0052025 | 1.4963 | 14926.2159 | 1999517.9893 | 0.13396 | 259.08 | 2590.8 | 854.964 | 76946.76 | 104.0496 | 0 | 0 | 0 | 0 | 0 | 1009.9944 | 79537.56 | 0.096311 | 1.3963
2001-06-10 | 0.027686 | 0.0040389 | 1.5468 | 15936.2103 | 2079055.5493 | 0.13046 | 553.72 | 5537.2 | 1827.276 | 164454.84 | 80.7776 | 0 | 1550.3807 | 936.2103 | 936.2103 | 122139.0261 | 1364.0081 | 47853.0139 | 0.14681 | 1.4468
2001-06-11 | 0.016256 | 0.0048858 | 1.615 | 17300.2184 | 2126908.5632 | 0.12294 | 325.12 | 3251.2 | 1072.896 | 96560.64 | 97.7166 | 0 | 5970.7909 | 2300.2184 | 2300.2184 | 282791.4739 | -999.919 | -182979.6339 | 0.21501 | 1.515
2001-06-12 | 0.026416 | 0.0043566 | 1.565 | 16300.2994 | 1943928.9293 | 0.11926 | 528.32 | 5283.2 | 1743.456 | 156911.04 | 87.131 | 0 | 2537.7176 | 1300.2994 | 1300.2994 | 155070.1367 | 884.3455 | 7124.1033 | 0.16501 | 1.465
2001-06-13 | 0 | 0.0051464 | 1.6092 | 17184.645 | 1951053.0327 | 0.11353 | 0 | 0 | 0 | 0 | 102.9285 | 0 | 5526.492 | 2184.645 | 2184.645 | 248032.9496 | -2287.5735 | -248032.9496 | 0.20923 | 1.5092
2001-06-14 | 0.011684 | 0.0055931 | 1.4949 | 14897.0715 | 1703020.0831 | 0.11432 | 233.68 | 2336.8 | 771.144 | 69402.96 | 111.863 | 0 | 0 | 0 | 0 | 0 | 892.961 | 71739.76 | 0.094854 | 1.3949
2001-06-15 | 0 | 0.0063939 | 1.5395 | 15790.0325 | 1774759.8431 | 0.1124 | 0 | 0 | 0 | 0 | 127.8778 | 0 | 1201.8374 | 790.0325 | 790.0325 | 88797.6641 | -917.9104 | -88797.6641 | 0.1395 | 1.4395
2001-06-16 | 0 | 0.0060103 | 1.4936 | 14872.1222 | 1685962.179 | 0.11336 | 0 | 0 | 0 | 0 | 120.2054 | 0 | 0 | 0 | 0 | 0 | -120.2054 | 0 | 0.093606 | 1.3936
2001-06-17 | 0 | 0.0061639 | 1.4876 | 14751.9168 | 1685962.179 | 0.11429 | 0 | 0 | 0 | 0 | 123.2786 | 0 | 0 | 0 | 0 | 0 | -123.2786 | 0 | 0.087596 | 1.3876
2001-06-18 | 0.003556 | 0.0057135 | 1.4814 | 14628.6382 | 1685962.179 | 0.11525 | 71.12 | 711.2 | 234.696 | 21122.64 | 114.2706 | 0 | 0 | 0 | 0 | 0 | 191.5454 | 21833.84 | 0.081432 | 1.3814
2001-06-19 | 0 | 0.0063905 | 1.491 | 14820.1835 | 1707796.019 | 0.11523 | 0 | 0 | 0 | 0 | 127.8104 | 0 | 0 | 0 | 0 | 0 | -127.8104 | 0 | 0.091009 | 1.391
2001-06-20 | 0.002032 | 0.0062759 | 1.4846 | 14692.3731 | 1707796.019 | 0.11624 | 40.64 | 406.4 | 134.112 | 12070.08 | 125.5182 | 0 | 0 | 0 | 0 | 0 | 49.2338 | 12476.48 | 0.084619 | 1.3846
2001-06-21 | 0.001016 | 0.0059552 | 1.4871 | 14741.6069 | 1720272.499 | 0.1167 | 20.32 | 203.2 | 67.056 | 6035.04 | 119.104 | 0 | 0 | 0 | 0 | 0 | -31.728 | 6238.24 | 0.08708 | 1.3871
2001-06-22 | 0.01651 | 0.0048062 | 1.4855 | 14709.8788 | 1726510.739 | 0.11737 | 330.2 | 3302 | 1089.66 | 98069.4 | 96.1231 | 0 | 0 | 0 | 0 | 0 | 1323.7369 | 101371.4 | 0.085494 | 1.3855
2001-06-23 | 0.026162 | 0.0044663 | 1.5517 | 16033.6157 | 1827882.139 | 0.114 | 523.24 | 5232.4 | 1726.692 | 155402.28 | 89.3258 | 0 | 1798.5268 | 1033.6157 | 1033.6157 | 117835.4122 | 1126.9905 | 42799.2678 | 0.15168 | 1.4517
2001-06-24 | 0.000254 | 0.005777 | 1.608 | 17160.6062 | 1870681.4067 | 0.10901 | 5.08 | 50.8 | 16.764 | 1508.76 | 115.5409 | 0 | 5435.5273 | 2160.6062 | 2160.6062 | 235528.1552 | -2254.3032 | -233968.5952 | 0.20803 | 1.508
2001-06-25 | 0 | 0.0063482 | 1.4953 | 14906.3031 | 1636712.8115 | 0.1098 | 0 | 0 | 0 | 0 | 126.964 | 0 | 0 | 0 | 0 | 0 | -126.964 | 0 | 0.095315 | 1.3953
2001-06-26 | 0.006858 | 0.0065987 | 1.489 | 14779.339 | 1636712.8115 | 0.11074 | 137.16 | 1371.6 | 452.628 | 40736.52 | 131.9731 | 0 | 0 | 0 | 0 | 0 | 457.8149 | 42108.12 | 0.088967 | 1.389
2001-06-27 | 0.040132 | 0.0058803 | 1.5119 | 15237.1539 | 1678820.9315 | 0.11018 | 802.64 | 8026.4 | 2648.712 | 238384.08 | 117.6056 | 0 | 197.6622 | 237.1539 | 197.6622 | 21778.3126 | 3136.0841 | 224632.1674 | 0.11186 | 1.4119
2001-06-28 | 0.03429 | 0.0047955 | 1.6687 | 18373.2381 | 1903453.0989 | 0.1036 | 685.8 | 6858 | 2263.14 | 203682.6 | 95.9097 | 0 | 10603.4875 | 3373.2381 | 3373.2381 | 349464.8252 | -520.2077 | -138924.2252 | 0.26866 | 1.5687
2001-06-29 | 0.013716 | 0.0049133 | 1.6427 | 17853.0303 | 1764528.8737 | 0.098836 | 274.32 | 2743.2 | 905.256 | 81473.04 | 98.266 | 0 | 8247.7944 | 2853.0303 | 2853.0303 | 281983.1888 | -1771.7204 | -197766.9488 | 0.24265 | 1.5427
2001-06-30 | 0.000254 | 0.0054227 | 1.5541 | 16081.31 | 1566761.9249 | 0.097428 | 5.08 | 50.8 | 16.764 | 1508.76 | 108.4541 | 0 | 1924.4364 | 1081.31 | 1081.31 | 105349.3351 | -1167.9201 | -103789.7751 | 0.15407 | 1.4541
2001-07-01 | 0 | 0.0055924 | 1.4957 | 14913.3899 | 1462972.1498 | 0.098098 | 0 | 0 | 0 | 0 | 111.8477 | 0 | 0 | 0 | 0 | 0 | -111.8477 | 0 | 0.095669 | 1.3957
2001-07-02 | 0 | 0.0056996 | 1.4901 | 14801.5422 | 1462972.1498 | 0.098839 | 0 | 0 | 0 | 0 | 113.9923 | 0 | 0 | 0 | 0 | 0 | -113.9923 | 0 | 0.090077 | 1.3901
2001-07-03 | 0 | 0.0061155 | 1.4844 | 14687.5499 | 1462972.1498 | 0.099606 | 0 | 0 | 0 | 0 | 122.3092 | 0 | 0 | 0 | 0 | 0 | -122.3092 | 0 | 0.084377 | 1.3844
2001-07-04 | 0 | 0.0053502 | 1.4783 | 14565.2406 | 1462972.1498 | 0.10044 | 0 | 0 | 0 | 0 | 107.0033 | 0 | 0 | 0 | 0 | 0 | -107.0033 | 0 | 0.078262 | 1.3783
2001-07-05 | 0 | 0.0059429 | 1.4729 | 14458.2373 | 1462972.1498 | 0.10119 | 0 | 0 | 0 | 0 | 118.8579 | 0 | 0 | 0 | 0 | 0 | -118.8579 | 0 | 0.072912 | 1.3729
2001-07-06 | 0 | 0.0055085 | 1.467 | 14339.3794 | 1462972.1498 | 0.10202 | 0 | 0 | 0 | 0 | 110.1697 | 0 | 0 | 0 | 0 | 0 | -110.1697 | 0 | 0.066969 | 1.367
2001-07-07 | 0 | 0.0064791 | 1.4615 | 14229.2098 | 1462972.1498 | 0.10281 | 0 | 0 | 0 | 0 | 129.5812 | 0 | 0 | 0 | 0 | 0 | -129.5812 | 0 | 0.06146 | 1.3615
2001-07-08 | 0.01905 | 0.005012 | 1.455 | 14099.6286 | 1462972.1498 | 0.10376 | 381 | 3810 | 1257.3 | 113157 | 100.2409 | 0 | 0 | 0 | 0 | 0 | 1538.0591 | 116967 | 0.054981 | 1.355
2001-07-09 | 0 | 0.0057249 | 1.5319 | 15637.6877 | 1579939.1498 | 0.10103 | 0 | 0 | 0 | 0 | 114.4972 | 0 | 871.546 | 637.6877 | 637.6877 | 64428.1815 | -752.1849 | -64428.1815 | 0.13188 | 1.4319
2001-07-10 | 0.064008 | 0.0052756 | 1.4943 | 14885.5028 | 1515510.9684 | 0.10181 | 1280.16 | 12801.6 | 4224.528 | 380207.52 | 105.512 | 0 | 0 | 0 | 0 | 0 | 5399.176 | 393009.12 | 0.094275 | 1.3943
2001-07-11 | 0.011684 | 0.0044858 | 1.7642 | 20284.6788 | 1908520.0884 | 0.094087 | 233.68 | 2336.8 | 771.144 | 69402.96 | 89.7156 | 0 | 20792.4724 | 5284.6788 | 5284.6788 | 497218.4041 | -4369.5704 | -425478.6441 | 0.36423 | 1.6642
2001-07-12 | 0.000508 | 0.0042656 | 1.5458 | 15915.1084 | 1483041.4443 | 0.093185 | 10.16 | 101.6 | 33.528 | 3017.52 | 85.3118 | 0 | 1498.2594 | 915.1084 | 915.1084 | 85273.916 | -956.7322 | -82154.796 | 0.14576 | 1.4458
2001-07-13 | 0.016002 | 0.0050243 | 1.4979 | 14958.3762 | 1400886.6482 | 0.093652 | 320.04 | 3200.4 | 1056.132 | 95051.88 | 100.4856 | 0 | 0 | 0 | 0 | 0 | 1275.6864 | 98252.28 | 0.097919 | 1.3979
2001-07-14 | 0.000762 | 0.0049542 | 1.5617 | 16234.0626 | 1499138.9282 | 0.092345 | 15.24 | 152.4 | 50.292 | 4526.28 | 99.0847 | 0 | 2346.3026 | 1234.0626 | 1234.0626 | 113959.846 | -1267.6153 | -109281.166 | 0.1617 | 1.4617
2001-07-15 | 0 | 0.0054012 | 1.4983 | 14966.4473 | 1389857.7623 | 0.092865 | 0 | 0 | 0 | 0 | 108.0246 | 0 | 0 | 0 | 0 | 0 | -108.0246 | 0 | 0.098322 | 1.3983
2001-07-16 | 0 | 0.0056497 | 1.4929 | 14858.4227 | 1389857.7623 | 0.09354 | 0 | 0 | 0 | 0 | 112.9938 | 0 | 0 | 0 | 0 | 0 | -112.9938 | 0 | 0.092921 | 1.3929
2001-07-17 | 0.005588 | 0.0055364 | 1.4873 | 14745.429 | 1389857.7623 | 0.094257 | 111.76 | 1117.6 | 368.808 | 33192.72 | 110.7278 | 0 | 0 | 0 | 0 | 0 | 369.8402 | 34310.32 | 0.087271 | 1.3873
2001-07-18 | 0.017018 | 0.0053995 | 1.5058 | 15115.2691 | 1424168.0823 | 0.09422 | 340.36 | 3403.6 | 1123.188 | 101086.92 | 107.9904 | 0 | 66.9804 | 115.2691 | 66.9804 | 6310.926 | 1288.5772 | 98179.594 | 0.10576 | 1.4058
2001-07-19 | 0 | 0.0051337 | 1.5702 | 16403.8463 | 1522347.6763 | 0.092804 | 0 | 0 | 0 | 0 | 102.6738 | 0 | 2846.8041 | 1403.8463 | 1403.8463 | 130282.9907 | -1506.5201 | -130282.9907 | 0.17019 | 1.4702
2001-07-20 | 0.036576 | 0.0053937 | 1.4949 | 14897.3262 | 1392064.6856 | 0.093444 | 731.52 | 7315.2 | 2414.016 | 217261.44 | 107.8734 | 0 | 0 | 0 | 0 | 0 | 3037.6626 | 224576.64 | 0.094866 | 1.3949
2001-07-21 | 0 | 0.004465 | 1.6467 | 17934.9888 | 1616641.3256 | 0.090139 | 0 | 0 | 0 | 0 | 89.2994 | 0 | 8605.7341 | 2934.9888 | 2934.9888 | 264556.8551 | -3024.2882 | -264556.8551 | 0.24675 | 1.5467
2001-07-22 | 0.001524 | 0.004768 | 1.4955 | 14910.7006 | 1352084.4705 | 0.090679 | 30.48 | 304.8 | 100.584 | 9052.56 | 95.3605 | 0 | 0 | 0 | 0 | 0 | 35.7035 | 9357.36 | 0.095535 | 1.3955
2001-07-23 | 0.004064 | 0.0045054 | 1.4973 | 14946.4041 | 1361441.8305 | 0.091088 | 81.28 | 812.8 | 268.224 | 24140.16 | 90.1072 | 0 | 0 | 0 | 0 | 0 | 259.3968 | 24952.96 | 0.09732 | 1.3973
2001-07-24 | 0.002794 | 0.0041831 | 1.5103 | 15205.8009 | 1386394.7905 | 0.091175 | 55.88 | 558.8 | 184.404 | 16596.36 | 83.6617 | 0 | 159.7898 | 205.8009 | 159.7898 | 14568.8992 | -3.1676 | 2586.2608 | 0.11029 | 1.4103
2001-07-25 | 0.000508 | 0.0056965 | 1.5101 | 15202.6333 | 1388981.0513 | 0.091365 | 10.16 | 101.6 | 33.528 | 3017.52 | 113.9302 | 0 | 156.115 | 202.6333 | 156.115 | 14263.3681 | -226.3572 | -11144.2481 | 0.11013 | 1.4101
2001-07-26 | 0.004572 | 0.0053755 | 1.4988 | 14976.2762 | 1377836.8032 | 0.092001 | 91.44 | 914.4 | 301.752 | 27157.68 | 107.5096 | 0 | 0 | 0 | 0 | 0 | 285.6824 | 28072.08 | 0.098814 | 1.3988
2001-07-27 | 0.006096 | 0.0054389 | 1.5131 | 15261.9585 | 1405908.8832 | 0.092119 | 121.92 | 1219.2 | 402.336 | 36210.24 | 108.7784 | 0 | 229.4706 | 261.9585 | 229.4706 | 21138.4875 | 186.007 | 16290.9525 | 0.1131 | 1.4131
2001-07-28 | 0.000254 | 0.0060663 | 1.5224 | 15447.9656 | 1422199.8357 | 0.092064 | 5.08 | 50.8 | 16.764 | 1508.76 | 121.3261 | 0 | 513.151 | 447.9656 | 447.9656 | 41241.4522 | -547.4476 | -39681.8922 | 0.1224 | 1.4224
2001-07-29 | 0.016256 | 0.0056727 | 1.495 | 14900.5179 | 1382517.9435 | 0.092783 | 325.12 | 3251.2 | 1072.896 | 96560.64 | 113.4542 | 0 | 0 | 0 | 0 | 0 | 1284.5618 | 99811.84 | 0.095026 | 1.395
2001-07-30 | 0.00127 | 0.0054498 | 1.5593 | 16185.0797 | 1482329.7835 | 0.091586 | 25.4 | 254 | 83.82 | 7543.8 | 108.9954 | 0 | 2208.0027 | 1185.0797 | 1185.0797 | 108536.938 | -1184.8551 | -100739.138 | 0.15925 | 1.4593
2001-07-31 | 0.027686 | 0.0038686 | 1.5 | 15000.2246 | 1381590.6455 | 0.092105 | 553.72 | 5537.2 | 1827.276 | 164454.84 | 77.3717 | 0 | 0.0057607 | 0.22459 | 0.0057607 | 0.53059 | 2303.6186 | 169991.5094 | 0.10001 | 1.4
2001-08-01 | 0.040386 | 0.0048663 | 1.6152 | 17303.8432 | 1551582.1549 | 0.089667 | 807.72 | 8077.2 | 2665.476 | 239892.84 | 97.3264 | 0 | 5984.9098 | 2303.8432 | 2303.8432 | 206578.4993 | 1072.0264 | 41391.5407 | 0.21519 | 1.5152
2001-08-02 | 0.001016 | 0.0039429 | 1.6688 | 18375.8696 | 1592973.6956 | 0.086688 | 20.32 | 203.2 | 67.056 | 6035.04 | 78.8585 | 0 | 10615.8979 | 3375.8696 | 3375.8696 | 292648.5417 | -3367.352 | -286410.3017 | 0.26879 | 1.5688
2001-08-03 | 0.002032 | 0.0041689 | 1.5004 | 15008.5175 | 1306563.394 | 0.087055 | 40.64 | 406.4 | 134.112 | 12070.08 | 83.3787 | 0 | 1.3454 | 8.5175 | 1.3454 | 117.1227 | 90.0279 | 12359.3573 | 0.10043 | 1.4004
2001-08-04 | 0.000254 | 0.0046672 | 1.5049 | 15098.5454 | 1318922.7512 | 0.087354 | 5.08 | 50.8 | 16.764 | 1508.76 | 93.344 | 0 | 52.946 | 98.5454 | 52.946 | 4625.0586 | -124.446 | -3065.4986 | 0.10493 | 1.4049
2001-08-05 | 0.0254 | 0.0045218 | 1.4987 | 14974.0994 | 1315857.2526 | 0.087876 | 508 | 5080 | 1676.4 | 150876 | 90.4351 | 0 | 0 | 0 | 0 | 0 | 2093.9649 | 155956 | 0.098705 | 1.3987
2001-08-06 | 0 | 0.0047828 | 1.6034 | 17068.0644 | 1471813.2526 | 0.086232 | 0 | 0 | 0 | 0 | 95.6564 | 0 | 5090.0767 | 2068.0644 | 2068.0644 | 178333.3185 | -2163.7208 | -178333.3185 | 0.2034 | 1.5034
2001-08-07 | 0 | 0.0051071 | 1.4952 | 14904.3436 | 1293479.9341 | 0.086785 | 0 | 0 | 0 | 0 | 102.142 | 0 | 0 | 0 | 0 | 0 | -102.142 | 0 | 0.095217 | 1.3952
2001-08-08 | 0 | 0.0055892 | 1.4901 | 14802.2016 | 1293479.9341 | 0.087384 | 0 | 0 | 0 | 0 | 111.7836 | 0 | 0 | 0 | 0 | 0 | -111.7836 | 0 | 0.09011 | 1.3901
2001-08-09 | 0 | 0.0054322 | 1.4845 | 14690.418 | 1293479.9341 | 0.088049 | 0 | 0 | 0 | 0 | 108.6447 | 0 | 0 | 0 | 0 | 0 | -108.6447 | 0 | 0.084521 | 1.3845
2001-08-10 | 0 | 0.0052367 | 1.4791 | 14581.7733 | 1293479.9341 | 0.088705 | 0 | 0 | 0 | 0 | 104.7346 | 0 | 0 | 0 | 0 | 0 | -104.7346 | 0 | 0.079089 | 1.3791
2001-08-11 | 0 | 0.004736 | 1.4739 | 14477.0388 | 1293479.9341 | 0.089347 | 0 | 0 | 0 | 0 | 94.7203 | 0 | 0 | 0 | 0 | 0 | -94.7203 | 0 | 0.073852 | 1.3739
2001-08-12 | 0.001524 | 0.0055778 | 1.4691 | 14382.3184 | 1293479.9341 | 0.089935 | 30.48 | 304.8 | 100.584 | 9052.56 | 111.5556 | 0 | 0 | 0 | 0 | 0 | 19.5084 | 9357.36 | 0.069116 | 1.3691
2001-08-13 | 0 | 0.0057122 | 1.4701 | 14401.8268 | 1302837.2941 | 0.090463 | 0 | 0 | 0 | 0 | 114.2443 | 0 | 0 | 0 | 0 | 0 | -114.2443 | 0 | 0.070091 | 1.3701
2001-08-14 | 0.001016 | 0.0054475 | 1.4644 | 14287.5825 | 1302837.2941 | 0.091187 | 20.32 | 203.2 | 67.056 | 6035.04 | 108.9494 | 0 | 0 | 0 | 0 | 0 | -21.5734 | 6238.24 | 0.064379 | 1.3644
2001-08-15 | 0.000254 | 0.0045065 | 1.4633 | 14266.0091 | 1309075.5341 | 0.091762 | 5.08 | 50.8 | 16.764 | 1508.76 | 90.1302 | 0 | 0 | 0 | 0 | 0 | -68.2862 | 1559.56 | 0.0633 | 1.3633
2001-08-16 | 0 | 0.0055625 | 1.4599 | 14197.7229 | 1310635.0941 | 0.092313 | 0 | 0 | 0 | 0 | 111.2504 | 0 | 0 | 0 | 0 | 0 | -111.2504 | 0 | 0.059886 | 1.3599
2001-08-17 | 0 | 0.0052765 | 1.4543 | 14086.4725 | 1310635.0941 | 0.093042 | 0 | 0 | 0 | 0 | 105.5292 | 0 | 0 | 0 | 0 | 0 | -105.5292 | 0 | 0.054324 | 1.3543
2001-08-18 | 0 | 0.0054359 | 1.449 | 13980.9432 | 1310635.0941 | 0.093744 | 0 | 0 | 0 | 0 | 108.7179 | 0 | 0 | 0 | 0 | 0 | -108.7179 | 0 | 0.049047 | 1.349
2001-08-19 | 0.00254 | 0.0043441 | 1.4436 | 13872.2253 | 1310635.0941 | 0.094479 | 50.8 | 508 | 167.64 | 15087.6 | 86.8816 | 0 | 0 | 0 | 0 | 0 | 131.5584 | 15595.6 | 0.043611 | 1.3436
2001-08-20 | 0 | 0.0053914 | 1.4502 | 14003.7837 | 1326230.6941 | 0.094705 | 0 | 0 | 0 | 0 | 107.8276 | 0 | 0 | 0 | 0 | 0 | -107.8276 | 0 | 0.050189 | 1.3502
2001-08-21 | 0 | 0.0055161 | 1.4448 | 13895.9561 | 1326230.6941 | 0.09544 | 0 | 0 | 0 | 0 | 110.3211 | 0 | 0 | 0 | 0 | 0 | -110.3211 | 0 | 0.044798 | 1.3448
2001-08-22 | 0 | 0.0057705 | 1.4393 | 13785.635 | 1326230.6941 | 0.096204 | 0 | 0 | 0 | 0 | 115.4109 | 0 | 0 | 0 | 0 | 0 | -115.4109 | 0 | 0.039282 | 1.3393
2001-08-23 | 0 | 0.0053422 | 1.4335 | 13670.2241 | 1326230.6941 | 0.097016 | 0 | 0 | 0 | 0 | 106.8433 | 0 | 0 | 0 | 0 | 0 | -106.8433 | 0 | 0.033511 | 1.3335
2001-08-24 | 0 | 0.006117 | 1.4282 | 13563.3808 | 1326230.6941 | 0.09778 | 0 | 0 | 0 | 0 | 122.3391 | 0 | 0 | 0 | 0 | 0 | -122.3391 | 0 | 0.028169 | 1.3282
2001-08-25 | 0.017018 | 0.0059001 | 1.4221 | 13441.0417 | 1326230.6941 | 0.09867 | 340.36 | 3403.6 | 1123.188 | 101086.92 | 118.0011 | 0 | 0 | 0 | 0 | 0 | 1345.5469 | 104490.52 | 0.022052 | 1.3221
2001-08-26 | 0.000254 | 0.0056037 | 1.4893 | 14786.5887 | 1430721.2141 | 0.096758 | 5.08 | 50.8 | 16.764 | 1508.76 | 112.0735 | 0 | 0 | 0 | 0 | 0 | -90.2295 | 1559.56 | 0.089329 | 1.3893
2001-08-27 | 0 | 0.005969 | 1.4848 | 14696.3592 | 1432280.7741 | 0.097458 | 0 | 0 | 0 | 0 | 119.3792 | 0 | 0 | 0 | 0 | 0 | -119.3792 | 0 | 0.084818 | 1.3848
2001-08-28 | 0 | 0.0056933 | 1.4788 | 14576.98 | 1432280.7741 | 0.098256 | 0 | 0 | 0 | 0 | 113.8653 | 0 | 0 | 0 | 0 | 0 | -113.8653 | 0 | 0.078849 | 1.3788
2001-08-29 | 0.000254 | 0.0058601 | 1.4732 | 14463.1147 | 1432280.7741 | 0.09903 | 5.08 | 50.8 | 16.764 | 1508.76 | 117.2012 | 0 | 0 | 0 | 0 | 0 | -95.3572 | 1559.56 | 0.073156 | 1.3732
2001-08-30 | 0 | 0.0057579 | 1.4684 | 14367.7575 | 1433840.3341 | 0.099796 | 0 | 0 | 0 | 0 | 115.1583 | 0 | 0 | 0 | 0 | 0 | -115.1583 | 0 | 0.068388 | 1.3684
2001-08-31 | 0.00254 | 0.0056211 | 1.4626 | 14252.5992 | 1433840.3341 | 0.1006 | 50.8 | 508 | 167.64 | 15087.6 | 112.421 | 0 | 0 | 0 | 0 | 0 | 106.019 | 15595.6 | 0.06263 | 1.3626
2001-09-01 | 0.000254 | 0.0051088 | 1.4679 | 14358.6182 | 1449435.9341 | 0.10095 | 5.08 | 50.8 | 16.764 | 1508.76 | 102.1763 | 0 | 0 | 0 | 0 | 0 | -80.3323 | 1559.56 | 0.067931 | 1.3679
2001-09-02 | 0 | 0.0047818 | 1.4639 | 14278.2859 | 1450995.4941 | 0.10162 | 0 | 0 | 0 | 0 | 95.6356 | 0 | 0 | 0 | 0 | 0 | -95.6356 | 0 | 0.063914 | 1.3639
2001-09-03 | 0.000762 | 0.0044409 | 1.4591 | 14182.6502 | 1450995.4941 | 0.10231 | 15.24 | 152.4 | 50.292 | 4526.28 | 88.8182 | 0 | 0 | 0 | 0 | 0 | -23.2862 | 4678.68 | 0.059133 | 1.3591
2001-09-04 | 0.000254 | 0.0047646 | 1.458 | 14159.364 | 1455674.1741 | 0.10281 | 5.08 | 50.8 | 16.764 | 1508.76 | 95.2918 | 0 | 0 | 0 | 0 | 0 | -73.4478 | 1559.56 | 0.057968 | 1.358
2001-09-05 | 0.020574 | 0.0048335 | 1.4543 | 14085.9163 | 1457233.7341 | 0.10345 | 411.48 | 4114.8 | 1357.884 | 122209.56 | 96.6692 | 0 | 0 | 0 | 0 | 0 | 1672.6948 | 126324.36 | 0.054296 | 1.3543
2001-09-06 | 0.002794 | 0.0041778 | 1.5379 | 15758.6111 | 1583558.0941 | 0.10049 | 55.88 | 558.8 | 184.404 | 16596.36 | 83.5566 | 0 | 1130.8553 | 758.6111 | 758.6111 | 76231.6387 | -601.8837 | -59076.4787 | 0.13793 | 1.4379
2001-09-07 | 0.02159 | 0.0044362 | 1.5078 | 15156.7274 | 1524481.6154 | 0.10058 | 431.8 | 4318 | 1424.94 | 128244.6 | 88.7235 | 0 | 106.193 | 156.7274 | 106.193 | 10681.0162 | 1661.8235 | 121881.5838 | 0.10784 | 1.4078
2001-09-08 | 0 | 0.0042223 | 1.5909 | 16818.551 | 1646363.1992 | 0.09789 | 0 | 0 | 0 | 0 | 84.4463 | 0 | 4197.2657 | 1818.551 | 1818.551 | 178017.4407 | -1902.9972 | -178017.4407 | 0.19093 | 1.4909
2001-09-09 | 0 | 0.004061 | 1.4958 | 14915.5537 | 1468345.7586 | 0.098444 | 0 | 0 | 0 | 0 | 81.2197 | 0 | 0 | 0 | 0 | 0 | -81.2197 | 0 | 0.095778 | 1.3958
2001-09-10 | 0 | 0.0035678 | 1.4917 | 14834.3341 | 1468345.7586 | 0.098983 | 0 | 0 | 0 | 0 | 71.3555 | 0 | 0 | 0 | 0 | 0 | -71.3555 | 0 | 0.091717 | 1.3917
2001-09-11 | 0.00381 | 0.0039441 | 1.4881 | 14762.9786 | 1468345.7586 | 0.099461 | 76.2 | 762 | 251.46 | 22631.4 | 78.8822 | 0 | 0 | 0 | 0 | 0 | 248.7778 | 23393.4 | 0.088149 | 1.3881
2001-09-12 | 0.007366 | 0.0036867 | 1.5006 | 15011.7563 | 1491739.1586 | 0.099371 | 147.32 | 1473.2 | 486.156 | 43754.04 | 73.7331 | 0 | 2.1817 | 11.7563 | 2.1817 | 216.7937 | 557.5613 | 45010.4463 | 0.10059 | 1.4006
2001-09-13 | 0.009652 | 0.0025606 | 1.5285 | 15569.3176 | 1536749.6049 | 0.098704 | 193.04 | 1930.4 | 637.032 | 57332.88 | 51.2127 | 0 | 735.2079 | 569.3176 | 569.3176 | 56193.7673 | 209.5417 | 3069.5127 | 0.12847 | 1.4285
2001-09-14 | 0.055118 | 0.0018304 | 1.5389 | 15778.8593 | 1539819.1176 | 0.097587 | 1102.36 | 11023.6 | 3637.788 | 327400.92 | 36.609 | 0 | 1176.4318 | 778.8593 | 778.8593 | 76006.9182 | 3924.6797 | 262417.6018 | 0.13894 | 1.4389
2001-09-15 | 0.016764 | 0.0028606 | 1.7352 | 19703.539 | 1802236.7194 | 0.091468 | 335.28 | 3352.8 | 1106.424 | 99578.16 | 57.2117 | 0 | 17458.8393 | 4703.539 | 4703.539 | 430221.7344 | -3319.0467 | -327290.7744 | 0.33518 | 1.6352
2001-09-16 | 0 | 0.0045428 | 1.5692 | 16384.4923 | 1474945.945 | 0.090021 | 0 | 0 | 0 | 0 | 90.8561 | 0 | 2788.1366 | 1384.4923 | 1384.4923 | 124633.1729 | -1475.3483 | -124633.1729 | 0.16922 | 1.4692
2001-09-17 | 0 | 0.0047523 | 1.4955 | 14909.1439 | 1350312.7721 | 0.090569 | 0 | 0 | 0 | 0 | 95.0461 | 0 | 0 | 0 | 0 | 0 | -95.0461 | 0 | 0.095457 | 1.3955
2001-09-18 | 0.001524 | 0.0045138 | 1.4907 | 14814.0979 | 1350312.7721 | 0.091151 | 30.48 | 304.8 | 100.584 | 9052.56 | 90.2753 | 0 | 0 | 0 | 0 | 0 | 40.7887 | 9357.36 | 0.090705 | 1.3907
2001-09-19 | 0 | 0.0045799 | 1.4927 | 14854.8866 | 1359670.1321 | 0.09153 | 0 | 0 | 0 | 0 | 91.5973 | 0 | 0 | 0 | 0 | 0 | -91.5973 | 0 | 0.092744 | 1.3927
2001-09-20 | 0 | 0.0042315 | 1.4882 | 14763.2892 | 1359670.1321 | 0.092098 | 0 | 0 | 0 | 0 | 84.6303 | 0 | 0 | 0 | 0 | 0 | -84.6303 | 0 | 0.088164 | 1.3882
2001-09-21 | 0.000762 | 0.0047288 | 1.4839 | 14678.6589 | 1359670.1321 | 0.092629 | 15.24 | 152.4 | 50.292 | 4526.28 | 94.5751 | 0 | 0 | 0 | 0 | 0 | -29.0431 | 4678.68 | 0.083933 | 1.3839
2001-09-22 | 0.037084 | 0.0043486 | 1.4825 | 14649.6157 | 1364348.8121 | 0.093132 | 741.68 | 7416.8 | 2447.544 | 220278.96 | 86.971 | 0 | 0 | 0 | 0 | 0 | 3102.253 | 227695.76 | 0.082481 | 1.3825
2001-09-23 | 0.000254 | 0.0039882 | 1.6376 | 17751.8687 | 1592044.5721 | 0.089683 | 5.08 | 50.8 | 16.764 | 1508.76 | 79.7641 | 0 | 7813.0357 | 2751.8687 | 2751.8687 | 246796.4206 | -2809.7889 | -245236.8606 | 0.23759 | 1.5376
2001-09-24 | 0.003302 | 0.0039122 | 1.4971 | 14942.0799 | 1346807.7115 | 0.090135 | 66.04 | 660.4 | 217.932 | 19613.88 | 78.2433 | 0 | 0 | 0 | 0 | 0 | 205.7287 | 20274.28 | 0.097104 | 1.3971
2001-09-25 | 0.014986 | 0.0038156 | 1.5074 | 15147.8085 | 1367081.9915 | 0.090249 | 299.72 | 2997.2 | 989.076 | 89016.84 | 76.3123 | 0 | 97.2585 | 147.8085 | 97.2585 | 8777.5272 | 1115.2253 | 83236.5128 | 0.10739 | 1.4074
2001-09-26 | 0 | 0.0035514 | 1.5632 | 16263.0338 | 1450318.5044 | 0.089179 | 0 | 0 | 0 | 0 | 71.0288 | 0 | 2429.4093 | 1263.0338 | 1263.0338 | 112635.888 | -1334.0625 | -112635.888 | 0.16315 | 1.4632
2001-09-27 | 0 | 0.0038727 | 1.4964 | 14928.9712 | 1337682.6164 | 0.089603 | 0 | 0 | 0 | 0 | 77.4548 | 0 | 0 | 0 | 0 | 0 | -77.4548 | 0 | 0.096449 | 1.3964
2001-09-28 | 0 | 0.0037765 | 1.4926 | 14851.5164 | 1337682.6164 | 0.09007 | 0 | 0 | 0 | 0 | 75.5293 | 0 | 0 | 0 | 0 | 0 | -75.5293 | 0 | 0.092576 | 1.3926
2001-09-29 | 0 | 0.0033774 | 1.4888 | 14775.9871 | 1337682.6164 | 0.090531 | 0 | 0 | 0 | 0 | 67.5487 | 0 | 0 | 0 | 0 | 0 | -67.5487 | 0 | 0.088799 | 1.3888
2001-09-30 | 0 | 0.0038294 | 1.4854 | 14708.4383 | 1337682.6164 | 0.090947 | 0 | 0 | 0 | 0 | 76.5885 | 0 | 0 | 0 | 0 | 0 | -76.5885 | 0 | 0.085422 | 1.3854
2001-10-01 | 0 | 0.0037971 | 1.4816 | 14631.8498 | 1337682.6164 | 0.091423 | 0 | 0 | 0 | 0 | 75.9424 | 0 | 0 | 0 | 0 | 0 | -75.9424 | 0 | 0.081592 | 1.3816
2001-10-02 | 0 | 0.0037687 | 1.4778 | 14555.9074 | 1337682.6164 | 0.0919 | 0 | 0 | 0 | 0 | 75.3742 | 0 | 0 | 0 | 0 | 0 | -75.3742 | 0 | 0.077795 | 1.3778
2001-10-03 | 0 | 0.003987 | 1.474 | 14480.5332 | 1337682.6164 | 0.092378 | 0 | 0 | 0 | 0 | 79.7409 | 0 | 0 | 0 | 0 | 0 | -79.7409 | 0 | 0.074027 | 1.374
2001-10-04 | 0 | 0.0038787 | 1.47 | 14400.7923 | 1337682.6164 | 0.09289 | 0 | 0 | 0 | 0 | 77.5731 | 0 | 0 | 0 | 0 | 0 | -77.5731 | 0 | 0.07004 | 1.37
2001-10-05 | 0 | 0.0040191 | 1.4662 | 14323.2192 | 1337682.6164 | 0.093393 | 0 | 0 | 0 | 0 | 80.3828 | 0 | 0 | 0 | 0 | 0 | -80.3828 | 0 | 0.066161 | 1.3662
2001-10-06 | 0 | 0.0034003 | 1.4621 | 14242.8364 | 1337682.6164 | 0.09392 | 0 | 0 | 0 | 0 | 68.0052 | 0 | 0 | 0 | 0 | 0 | -68.0052 | 0 | 0.062142 | 1.3621
2001-10-07 | 0 | 0.0022131 | 1.4587 | 14174.8312 | 1337682.6164 | 0.09437 | 0 | 0 | 0 | 0 | 44.2617 | 0 | 0 | 0 | 0 | 0 | -44.2617 | 0 | 0.058742 | 1.3587
2001-10-08 | 0 | 0.0030893 | 1.4565 | 14130.5695 | 1337682.6164 | 0.094666 | 0 | 0 | 0 | 0 | 61.7856 | 0 | 0 | 0 | 0 | 0 | -61.7856 | 0 | 0.056528 | 1.3565
2001-10-09 | 0 | 0.0032896 | 1.4534 | 14068.7839 | 1337682.6164 | 0.095082 | 0 | 0 | 0 | 0 | 65.7928 | 0 | 0 | 0 | 0 | 0 | -65.7928 | 0 | 0.053439 | 1.3534
2001-10-10 | 0 | 0.0033035 | 1.4501 | 14002.9911 | 1337682.6164 | 0.095528 | 0 | 0 | 0 | 0 | 66.0699 | 0 | 0 | 0 | 0 | 0 | -66.0699 | 0 | 0.05015 | 1.3501
2001-10-11 | 0.000762 | 0.0034131 | 1.4468 | 13936.9212 | 1337682.6164 | 0.095981 | 15.24 | 152.4 | 50.292 | 4526.28 | 68.2613 | 0 | 0 | 0 | 0 | 0 | -2.7293 | 4678.68 | 0.046846 | 1.3468
2001-10-12 | 0 | 0.0035101 | 1.4467 | 13934.1919 | 1342361.2964 | 0.096336 | 0 | 0 | 0 | 0 | 70.2027 | 0 | 0 | 0 | 0 | 0 | -70.2027 | 0 | 0.04671 | 1.3467
2001-10-13 | 0 | 0.0032037 | 1.4432 | 13863.9892 | 1342361.2964 | 0.096824 | 0 | 0 | 0 | 0 | 64.0749 | 0 | 0 | 0 | 0 | 0 | -64.0749 | 0 | 0.043199 | 1.3432
2001-10-14 | 0 | 0.0029644 | 1.44 | 13799.9143 | 1342361.2964 | 0.097273 | 0 | 0 | 0 | 0 | 59.2875 | 0 | 0 | 0 | 0 | 0 | -59.2875 | 0 | 0.039996 | 1.34
2001-10-15 | 0 | 0.0033037 | 1.437 | 13740.6268 | 1342361.2964 | 0.097693 | 0 | 0 | 0 | 0 | 66.0743 | 0 | 0 | 0 | 0 | 0 | -66.0743 | 0 | 0.037031 | 1.337
2001-10-16 | 0 | 0.0033545 | 1.4337 | 13674.5525 | 1342361.2964 | 0.098165 | 0 | 0 | 0 | 0 | 67.09 | 0 | 0 | 0 | 0 | 0 | -67.09 | 0 | 0.033728 | 1.3337
2001-10-17 | 0 | 0.0030041 | 1.4304 | 13607.4625 | 1342361.2964 | 0.098649 | 0 | 0 | 0 | 0 | 60.0818 | 0 | 0 | 0 | 0 | 0 | -60.0818 | 0 | 0.030373 | 1.3304
2001-10-18 | 0 | 0.0037804 | 1.4274 | 13547.3807 | 1342361.2964 | 0.099086 | 0 | 0 | 0 | 0 | 75.6089 | 0 | 0 | 0 | 0 | 0 | -75.6089 | 0 | 0.027369 | 1.3274
2001-10-19 | 0 | 0.003648 | 1.4236 | 13471.7718 | 1342361.2964 | 0.099643 | 0 | 0 | 0 | 0 | 72.9607 | 0 | 0 | 0 | 0 | 0 | -72.9607 | 0 | 0.023589 | 1.3236
2001-10-20 | 0 | 0.0033784 | 1.4199 | 13398.8112 | 1342361.2964 | 0.10019 | 0 | 0 | 0 | 0 | 67.5688 | 0 | 0 | 0 | 0 | 0 | -67.5688 | 0 | 0.019941 | 1.3199
2001-10-21 | 0 | 0.0033567 | 1.4166 | 13331.2424 | 1342361.2964 | 0.10069 | 0 | 0 | 0 | 0 | 67.1341 | 0 | 0 | 0 | 0 | 0 | -67.1341 | 0 | 0.016562 | 1.3166
2001-10-22 | 0 | 0.0032963 | 1.4132 | 13264.1082 | 1342361.2964 | 0.1012 | 0 | 0 | 0 | 0 | 65.9265 | 0 | 0 | 0 | 0 | 0 | -65.9265 | 0 | 0.013205 | 1.3132
2001-10-23 | 0 | 0.0031926 | 1.4099 | 13198.1817 | 1342361.2964 | 0.10171 | 0 | 0 | 0 | 0 | 63.8513 | 0 | 0 | 0 | 0 | 0 | -63.8513 | 0 | 0.0099091 | 1.3099
2001-10-24 | 0.002286 | 0.0034726 | 1.4067 | 13134.3304 | 1342361.2964 | 0.1022 | 45.72 | 457.2 | 150.876 | 13578.84 | 69.453 | 0 | 0 | 0 | 0 | 0 | 127.143 | 14036.04 | 0.0067165 | 1.3067
2001-10-25 | 0 | 0.0037266 | 1.4131 | 13261.4734 | 1356397.3364 | 0.10228 | 0 | 0 | 0 | 0 | 74.5314 | 0 | 0 | 0 | 0 | 0 | -74.5314 | 0 | 0.013074 | 1.3131
2001-10-26 | 0 | 0.0036589 | 1.4093 | 13186.9421 | 1356397.3364 | 0.10286 | 0 | 0 | 0 | 0 | 73.1788 | 0 | 0 | 0 | 0 | 0 | -73.1788 | 0 | 0.0093471 | 1.3093
2001-10-27 | 0 | 0.0025999 | 1.4057 | 13113.7633 | 1356397.3364 | 0.10343 | 0 | 0 | 0 | 0 | 51.9978 | 0 | 0 | 0 | 0 | 0 | -51.9978 | 0 | 0.0056882 | 1.3057
2001-10-28 | 0 | 0.002786 | 1.4031 | 13061.7655 | 1356397.3364 | 0.10384 | 0 | 0 | 0 | 0 | 55.7193 | 0 | 0 | 0 | 0 | 0 | -55.7193 | 0 | 0.0030883 | 1.3031
2001-10-29 | 0 | 0.0030086 | 1.4003 | 13006.0462 | 1356397.3364 | 0.10429 | 0 | 0 | 0 | 0 | 60.1725 | 0 | 0 | 0 | 0 | 0 | -60.1725 | 0 | 0.00030231 | 1.3003
2001-10-30 | 0 | 0.0034494 | 1.3946 | 12945.8738 | 1356397.3364 | 0.10477 | 0 | 0 | 0 | 0 | 68.988 | 0 | 0 | 0 | 0 | 0 | -68.988 | 0 | -0.0054126 | 1.2946
2001-10-31 | 0 | 0.0034951 | 1.3877 | 12876.8858 | 1356397.3364 | 0.10534 | 0 | 0 | 0 | 0 | 69.9024 | 0 | 0 | 0 | 0 | 0 | -69.9024 | 0 | -0.012311 | 1.2877
2001-11-01 | 0 | 0.0036091 | 1.3807 | 12806.9833 | 1356397.3364 | 0.10591 | 0 | 0 | 0 | 0 | 72.1819 | 0 | 0 | 0 | 0 | 0 | -72.1819 | 0 | -0.019302 | 1.2807
2001-11-02 | 0 | 0.0025653 | 1.3735 | 12734.8014 | 1356397.3364 | 0.10651 | 0 | 0 | 0 | 0 | 51.3064 | 0 | 0 | 0 | 0 | 0 | -51.3064 | 0 | -0.02652 | 1.2735
2001-11-03 | 0 | 0.0025824 | 1.3683 | 12683.495 | 1356397.3364 | 0.10694 | 0 | 0 | 0 | 0 | 51.6484 | 0 | 0 | 0 | 0 | 0 | -51.6484 | 0 | -0.031651 | 1.2683
2001-11-04 | 0 | 0.0021568 | 1.3632 | 12631.8466 | 1356397.3364 | 0.10738 | 0 | 0 | 0 | 0 | 43.1366 | 0 | 0 | 0 | 0 | 0 | -43.1366 | 0 | -0.036815 | 1.2632
2001-11-05 | 0 | 0.0025057 | 1.3589 | 12588.71 | 1356397.3364 | 0.10775 | 0 | 0 | 0 | 0 | 50.1144 | 0 | 0 | 0 | 0 | 0 | -50.1144 | 0 | -0.041129 | 1.2589
2001-11-06 | 0 | 0.0025404 | 1.3539 | 12538.5956 | 1356397.3364 | 0.10818 | 0 | 0 | 0 | 0 | 50.8084 | 0 | 0 | 0 | 0 | 0 | -50.8084 | 0 | -0.04614 | 1.2539
2001-11-07 | 0.004064 | 0.0027409 | 1.3488 | 12487.7872 | 1356397.3364 | 0.10862 | 81.28 | 812.8 | 268.224 | 24140.16 | 54.818 | 0 | 0 | 0 | 0 | 0 | 294.686 | 24952.96 | -0.051221 | 1.2488
2001-11-08 | 0 | 0.0028162 | 1.3782 | 12782.4731 | 1381350.2964 | 0.10807 | 0 | 0 | 0 | 0 | 56.3237 | 0 | 0 | 0 | 0 | 0 | -56.3237 | 0 | -0.021753 | 1.2782
2001-11-09 | 0 | 0.0028927 | 1.3726 | 12726.1494 | 1381350.2964 | 0.10854 | 0 | 0 | 0 | 0 | 57.8531 | 0 | 0 | 0 | 0 | 0 | -57.8531 | 0 | -0.027385 | 1.2726
2001-11-10 | 0 | 0.002964 | 1.3668 | 12668.2964 | 1381350.2964 | 0.10904 | 0 | 0 | 0 | 0 | 59.2792 | 0 | 0 | 0 | 0 | 0 | -59.2792 | 0 | -0.03317 | 1.2668
2001-11-11 | 0 | 0.00271 | 1.3609 | 12609.0171 | 1381350.2964 | 0.10955 | 0 | 0 | 0 | 0 | 54.1994 | 0 | 0 | 0 | 0 | 0 | -54.1994 | 0 | -0.039098 | 1.2609
2001-11-12 | 0 | 0.0028614 | 1.3555 | 12554.8178 | 1381350.2964 | 0.11003 | 0 | 0 | 0 | 0 | 57.2272 | 0 | 0 | 0 | 0 | 0 | -57.2272 | 0 | -0.044518 | 1.2555
2001-11-13 | 0.000508 | 0.0021817 | 1.3498 | 12497.5906 | 1381350.2964 | 0.11053 | 10.16 | 101.6 | 33.528 | 3017.52 | 43.6337 | 0 | 0 | 0 | 0 | 0 | 0.05425 | 3119.12 | -0.050241 | 1.2498
2001-11-14 | 0.021844 | 0.0014801 | 1.3498 | 12497.6449 | 1384469.4164 | 0.11078 | 436.88 | 4368.8 | 1441.704 | 129753.36 | 29.6017 | 0 | 0 | 0 | 0 | 0 | 1848.9823 | 134122.16 | -0.050236 | 1.2498
2001-11-15 | 0 | 0.0020127 | 1.4673 | 14346.6271 | 1518591.5764 | 0.10585 | 0 | 0 | 0 | 0 | 40.2549 | 0 | 0 | 0 | 0 | 0 | -40.2549 | 0 | 0.067331 | 1.3673
2001-11-16 | 0 | 0.0025436 | 1.4653 | 14306.3722 | 1518591.5764 | 0.10615 | 0 | 0 | 0 | 0 | 50.8722 | 0 | 0 | 0 | 0 | 0 | -50.8722 | 0 | 0.065319 | 1.3653
2001-11-17 | 0 | 0.002918 | 1.4628 | 14255.5 | 1518591.5764 | 0.10653 | 0 | 0 | 0 | 0 | 58.3608 | 0 | 0 | 0 | 0 | 0 | -58.3608 | 0 | 0.062775 | 1.3628
2001-11-18 | 0 | 0.0025384 | 1.4599 | 14197.1392 | 1518591.5764 | 0.10696 | 0 | 0 | 0 | 0 | 50.7671 | 0 | 0 | 0 | 0 | 0 | -50.7671 | 0 | 0.059857 | 1.3599
2001-11-19 | 0 | 0.002553 | 1.4573 | 14146.372 | 1518591.5764 | 0.10735 | 0 | 0 | 0 | 0 | 51.061 | 0 | 0 | 0 | 0 | 0 | -51.061 | 0 | 0.057319 | 1.3573
2001-11-20 | 0 | 0.0025595 | 1.4548 | 14095.3111 | 1518591.5764 | 0.10774 | 0 | 0 | 0 | 0 | 51.1909 | 0 | 0 | 0 | 0 | 0 | -51.1909 | 0 | 0.054766 | 1.3548
2001-11-21 | 0 | 0.0025384 | 1.4522 | 14044.1201 | 1518591.5764 | 0.10813 | 0 | 0 | 0 | 0 | 50.7683 | 0 | 0 | 0 | 0 | 0 | -50.7683 | 0 | 0.052206 | 1.3522
2001-11-22 | 0 | 0.002638 | 1.4497 | 13993.3518 | 1518591.5764 | 0.10852 | 0 | 0 | 0 | 0 | 52.7593 | 0 | 0 | 0 | 0 | 0 | -52.7593 | 0 | 0.049668 | 1.3497
2001-11-23 | 0.000762 | 0.0022152 | 1.447 | 13940.5925 | 1518591.5764 | 0.10893 | 15.24 | 152.4 | 50.292 | 4526.28 | 44.3046 | 0 | 0 | 0 | 0 | 0 | 21.2274 | 4678.68 | 0.04703 | 1.347
2001-11-24 | 0 | 0.0027906 | 1.4481 | 13961.8199 | 1523270.2564 | 0.1091 | 0 | 0 | 0 | 0 | 55.8124 | 0 | 0 | 0 | 0 | 0 | -55.8124 | 0 | 0.048091 | 1.3481
2001-11-25 | 0 | 0.0028466 | 1.4453 | 13906.0076 | 1523270.2564 | 0.10954 | 0 | 0 | 0 | 0 | 56.932 | 0 | 0 | 0 | 0 | 0 | -56.932 | 0 | 0.0453 | 1.3453
2001-11-26 | 0 | 0.002997 | 1.4425 | 13849.0755 | 1523270.2564 | 0.10999 | 0 | 0 | 0 | 0 | 59.9405 | 0 | 0 | 0 | 0 | 0 | -59.9405 | 0 | 0.042454 | 1.3425
2001-11-27 | 0 | 0.0028261 | 1.4395 | 13789.135 | 1523270.2564 | 0.11047 | 0 | 0 | 0 | 0 | 56.5224 | 0 | 0 | 0 | 0 | 0 | -56.5224 | 0 | 0.039457 | 1.3395
2001-11-28 | 0 | 0.0029946 | 1.4366 | 13732.6126 | 1523270.2564 | 0.11092 | 0 | 0 | 0 | 0 | 59.8927 | 0 | 0 | 0 | 0 | 0 | -59.8927 | 0 | 0.036631 | 1.3366
2001-11-29 | 0 | 0.002971 | 1.4336 | 13672.7198 | 1523270.2564 | 0.11141 | 0 | 0 | 0 | 0 | 59.419 | 0 | 0 | 0 | 0 | 0 | -59.419 | 0 | 0.033636 | 1.3336
2001-11-30 | 0 | 0.0025407 | 1.4307 | 13613.3008 | 1523270.2564 | 0.1119 | 0 | 0 | 0 | 0 | 50.8141 | 0 | 0 | 0 | 0 | 0 | -50.8141 | 0 | 0.030665 | 1.3307
2001-12-01 | 0 | 0.0024612 | 1.4281 | 13562.4867 | 1523270.2564 | 0.11231 | 0 | 0 | 0 | 0 | 49.2237 | 0 | 0 | 0 | 0 | 0 | -49.2237 | 0 | 0.028124 | 1.3281
2001-12-02 | 0 | 0.0025185 | 1.4257 | 13513.263 | 1523270.2564 | 0.11272 | 0 | 0 | 0 | 0 | 50.3708 | 0 | 0 | 0 | 0 | 0 | -50.3708 | 0 | 0.025663 | 1.3257
2001-12-03 | 0 | 0.0022626 | 1.4231 | 13462.8922 | 1523270.2564 | 0.11315 | 0 | 0 | 0 | 0 | 45.2512 | 0 | 0 | 0 | 0 | 0 | -45.2512 | 0 | 0.023145 | 1.3231
2001-12-04 | 0 | 0.0021976 | 1.4209 | 13417.641 | 1523270.2564 | 0.11353 | 0 | 0 | 0 | 0 | 43.951 | 0 | 0 | 0 | 0 | 0 | -43.951 | 0 | 0.020882 | 1.3209
2001-12-05 | 0 | 0.0022255 | 1.4187 | 13373.69 | 1523270.2564 | 0.1139 | 0 | 0 | 0 | 0 | 44.5102 | 0 | 0 | 0 | 0 | 0 | -44.5102 | 0 | 0.018684 | 1.3187
2001-12-06 | 0 | 0.0025395 | 1.4165 | 13329.1798 | 1523270.2564 | 0.11428 | 0 | 0 | 0 | 0 | 50.79 | 0 | 0 | 0 | 0 | 0 | -50.79 | 0 | 0.016459 | 1.3165
2001-12-07 | 0 | 0.0025208 | 1.4139 | 13278.3898 | 1523270.2564 | 0.11472 | 0 | 0 | 0 | 0 | 50.4169 | 0 | 0 | 0 | 0 | 0 | -50.4169 | 0 | 0.013919 | 1.3139
2001-12-08 | 0.003556 | 0.0020262 | 1.4114 | 13227.9729 | 1523270.2564 | 0.11516 | 71.12 | 711.2 | 234.696 | 21122.64 | 40.5235 | 0 | 0 | 0 | 0 | 0 | 265.2925 | 21833.84 | 0.011399 | 1.3114
2001-12-09 | 0.027686 | 0.0019174 | 1.4247 | 13493.2654 | 1545104.0964 | 0.11451 | 553.72 | 5537.2 | 1827.276 | 164454.84 | 38.3488 | 0 | 0 | 0 | 0 | 0 | 2342.6472 | 169992.04 | 0.024663 | 1.3247
2001-12-10 | 0.002032 | 0.0018045 | 1.5418 | 15835.9125 | 1715096.1364 | 0.1083 | 40.64 | 406.4 | 134.112 | 12070.08 | 36.0903 | 0 | 1308.0354 | 835.9125 | 835.9125 | 90532.8544 | -697.2509 | -78056.3744 | 0.1418 | 1.4418
2001-12-11 | 0 | 0.0023965 | 1.5069 | 15138.6617 | 1637039.7619 | 0.10814 | 0 | 0 | 0 | 0 | 47.9291 | 0 | 88.3716 | 138.6617 | 88.3716 | 9556.1857 | -136.3007 | -9556.1857 | 0.10693 | 1.4069
2001-12-12 | 0 | 0.0020168 | 1.5001 | 15002.3609 | 1627483.5762 | 0.10848 | 0 | 0 | 0 | 0 | 40.3365 | 0 | 0.19634 | 2.3609 | 0.19634 | 21.2992 | -40.5328 | -21.2992 | 0.10012 | 1.4001
2001-12-13 | 0 | 0.0021789 | 1.4981 | 14961.8281 | 1627462.277 | 0.10877 | 0 | 0 | 0 | 0 | 43.578 | 0 | 0 | 0 | 0 | 0 | -43.578 | 0 | 0.098091 | 1.3981
2001-12-14 | 0 | 0.0021774 | 1.4959 | 14918.2501 | 1627462.277 | 0.10909 | 0 | 0 | 0 | 0 | 43.5485 | 0 | 0 | 0 | 0 | 0 | -43.5485 | 0 | 0.095913 | 1.3959
2001-12-15 | 0 | 0.0017843 | 1.4937 | 14874.7015 | 1627462.277 | 0.10941 | 0 | 0 | 0 | 0 | 35.6858 | 0 | 0 | 0 | 0 | 0 | -35.6858 | 0 | 0.093735 | 1.3937
2001-12-16 | 0 | 0.0022186 | 1.492 | 14839.0158 | 1627462.277 | 0.10967 | 0 | 0 | 0 | 0 | 44.3723 | 0 | 0 | 0 | 0 | 0 | -44.3723 | 0 | 0.091951 | 1.392
2001-12-17 | 0 | 0.0026005 | 1.4897 | 14794.6434 | 1627462.277 | 0.11 | 0 | 0 | 0 | 0 | 52.0102 | 0 | 0 | 0 | 0 | 0 | -52.0102 | 0 | 0.089732 | 1.3897
2001-12-18 | 0.00508 | 0.0022063 | 1.4871 | 14742.6333 | 1627462.277 | 0.11039 | 101.6 | 1016 | 335.28 | 30175.2 | 44.1263 | 0 | 0 | 0 | 0 | 0 | 392.7537 | 31191.2 | 0.087132 | 1.3871
2001-12-19 | 0 | 0.0021366 | 1.5068 | 15135.387 | 1658653.477 | 0.10959 | 0 | 0 | 0 | 0 | 42.7317 | 0 | 85.2597 | 135.387 | 85.2597 | 9343.42 | -127.9914 | -9343.42 | 0.10677 | 1.4068
2001-12-20 | 0 | 0.0019669 | 1.5004 | 15007.3956 | 1649310.057 | 0.1099 | 0 | 0 | 0 | 0 | 39.3382 | 0 | 1.0885 | 7.3956 | 1.0885 | 119.6296 | -40.4267 | -119.6296 | 0.10037 | 1.4004
2001-12-21 | 0 | 0.0019621 | 1.4983 | 14966.9689 | 1649190.4274 | 0.11019 | 0 | 0 | 0 | 0 | 39.2412 | 0 | 0 | 0 | 0 | 0 | -39.2412 | 0 | 0.098348 | 1.3983
2001-12-22 | 0 | 0.0023952 | 1.4964 | 14927.7277 | 1649190.4274 | 0.11048 | 0 | 0 | 0 | 0 | 47.9039 | 0 | 0 | 0 | 0 | 0 | -47.9039 | 0 | 0.096386 | 1.3964
2001-12-23 | 0 | 0.002418 | 1.494 | 14879.8238 | 1649190.4274 | 0.11083 | 0 | 0 | 0 | 0 | 48.3607 | 0 | 0 | 0 | 0 | 0 | -48.3607 | 0 | 0.093991 | 1.394
2001-12-24 | 0 | 0.0021548 | 1.4916 | 14831.4631 | 1649190.4274 | 0.1112 | 0 | 0 | 0 | 0 | 43.096 | 0 | 0 | 0 | 0 | 0 | -43.096 | 0 | 0.091573 | 1.3916
2001-12-25 | 0 | 0.00099154 | 1.4894 | 14788.3671 | 1649190.4274 | 0.11152 | 0 | 0 | 0 | 0 | 19.8308 | 0 | 0 | 0 | 0 | 0 | -19.8308 | 0 | 0.089418 | 1.3894
2001-12-26 | 0 | 0.0014855 | 1.4884 | 14768.5363 | 1649190.4274 | 0.11167 | 0 | 0 | 0 | 0 | 29.7095 | 0 | 0 | 0 | 0 | 0 | -29.7095 | 0 | 0.088427 | 1.3884
2001-12-27 | 0 | 0.0016215 | 1.4869 | 14738.8268 | 1649190.4274 | 0.11189 | 0 | 0 | 0 | 0 | 32.4292 | 0 | 0 | 0 | 0 | 0 | -32.4292 | 0 | 0.086941 | 1.3869
2001-12-28 | 0 | 0.0022165 | 1.4853 | 14706.3976 | 1649190.4274 | 0.11214 | 0 | 0 | 0 | 0 | 44.3308 | 0 | 0 | 0 | 0 | 0 | -44.3308 | 0 | 0.08532 | 1.3853
2001-12-29 | 0 | 0.0022463 | 1.4831 | 14662.0667 | 1649190.4274 | 0.11248 | 0 | 0 | 0 | 0 | 44.9266 | 0 | 0 | 0 | 0 | 0 | -44.9266 | 0 | 0.083103 | 1.3831
2001-12-30 | 0 | 0.0019137 | 1.4809 | 14617.1401 | 1649190.4274 | 0.11283 | 0 | 0 | 0 | 0 | 38.2742 | 0 | 0 | 0 | 0 | 0 | -38.2742 | 0 | 0.080857 | 1.3809
2001-12-31 | 0 | 0.0015186 | 1.4789 | 14578.866 | 1649190.4274 | 0.11312 | 0 | 0 | 0 | 0 | 30.3714 | 0 | 0 | 0 | 0 | 0 | -30.3714 | 0 | 0.078943 | 1.3789
2002-01-01 | 0 | 0.0016649 | 1.4774 | 14548.4945 | 1649190.4274 | 0.11336 | 0 | 0 | 0 | 0 | 33.2985 | 0 | 0 | 0 | 0 | 0 | -33.2985 | 0 | 0.077425 | 1.3774
2002-01-02 | 0.008636 | 0.0013889 | 1.4758 | 14515.1961 | 1649190.4274 | 0.11362 | 172.72 | 1727.2 | 569.976 | 51297.84 | 27.7772 | 0 | 0 | 0 | 0 | 0 | 714.9188 | 53025.04 | 0.07576 | 1.3758
2002-01-03 | 0 | 0.00087331 | 1.5115 | 15230.1149 | 1702215.4674 | 0.11177 | 0 | 0 | 0 | 0 | 17.4662 | 0 | 188.9275 | 230.1149 | 188.9275 | 21115.7543 | -206.3937 | -21115.7543 | 0.11151 | 1.4115
2002-01-04 | 0 | 0.0013442 | 1.5012 | 15023.7211 | 1681099.7131 | 0.1119 | 0 | 0 | 0 | 0 | 26.8832 | 0 | 6.2529 | 23.7211 | 6.2529 | 699.6761 | -33.1361 | -699.6761 | 0.10119 | 1.4012
2002-01-05 | 0 | 0.0019495 | 1.4995 | 14990.585 | 1680400.037 | 0.1121 | 0 | 0 | 0 | 0 | 38.9897 | 0 | 0 | 0 | 0 | 0 | -38.9897 | 0 | 0.099529 | 1.3995
2002-01-06 | 0.00508 | 0.0020979 | 1.4976 | 14951.5953 | 1680400.037 | 0.11239 | 101.6 | 1016 | 335.28 | 30175.2 | 41.9583 | 0 | 0 | 0 | 0 | 0 | 394.9217 | 31191.2 | 0.09758 | 1.3976
2002-01-07 | 0 | 0.0014864 | 1.5173 | 15346.517 | 1711591.237 | 0.11153 | 0 | 0 | 0 | 0 | 29.7284 | 0 | 349.1122 | 346.517 | 346.517 | 38646.9089 | -376.2454 | -38646.9089 | 0.11733 | 1.4173
2002-01-08 | 0 | 0.0014158 | 1.4985 | 14970.2716 | 1672944.3281 | 0.11175 | 0 | 0 | 0 | 0 | 28.3162 | 0 | 0 | 0 | 0 | 0 | -28.3162 | 0 | 0.098514 | 1.3985
2002-01-09 | 0 | 0.0021149 | 1.4971 | 14941.9554 | 1672944.3281 | 0.11196 | 0 | 0 | 0 | 0 | 42.2985 | 0 | 0 | 0 | 0 | 0 | -42.2985 | 0 | 0.097098 | 1.3971
2002-01-10 | 0 | 0.0024622 | 1.495 | 14899.6569 | 1672944.3281 | 0.11228 | 0 | 0 | 0 | 0 | 49.2431 | 0 | 0 | 0 | 0 | 0 | -49.2431 | 0 | 0.094983 | 1.395
2002-01-11 | 0 | 0.0024738 | 1.4925 | 14850.4138 | 1672944.3281 | 0.11265 | 0 | 0 | 0 | 0 | 49.4768 | 0 | 0 | 0 | 0 | 0 | -49.4768 | 0 | 0.092521 | 1.3925
2002-01-12 | 0.000508 | 0.0023067 | 1.49 | 14800.937 | 1672944.3281 | 0.11303 | 10.16 | 101.6 | 33.528 | 3017.52 | 46.1333 | 0 | 0 | 0 | 0 | 0 | -2.4453 | 3119.12 | 0.090047 | 1.39
2002-01-13 | 0.00508 | 0.0021173 | 1.4899 | 14798.4917 | 1676063.4481 | 0.11326 | 101.6 | 1016 | 335.28 | 30175.2 | 42.3466 | 0 | 0 | 0 | 0 | 0 | 394.5334 | 31191.2 | 0.089925 | 1.3899
2002-01-14 | 0.061468 | 0.0017456 | 1.5097 | 15193.0251 | 1707254.6481 | 0.11237 | 1229.36 | 12293.6 | 4056.888 | 365119.92 | 34.9125 | 0 | 145.144 | 193.0251 | 145.144 | 16309.9675 | 5106.1916 | 361103.5525 | 0.10965 | 1.4097
2002-01-15 | 0 | 0.002062 | 1.765 | 20299.2167 | 2068358.2006 | 0.10189 | 0 | 0 | 0 | 0 | 41.241 | 0 | 20878.3301 | 5299.2167 | 5299.2167 | 539955.7265 | -5340.4577 | -539955.7265 | 0.36496 | 1.665
2002-01-16 | 0 | 0.002227 | 1.4979 | 14958.759 | 1528402.4741 | 0.10217 | 0 | 0 | 0 | 0 | 44.5405 | 0 | 0 | 0 | 0 | 0 | -44.5405 | 0 | 0.097938 | 1.3979
2002-01-17 | 0 | 0.0025096 | 1.4957 | 14914.2185 | 1528402.4741 | 0.10248 | 0 | 0 | 0 | 0 | 50.1912 | 0 | 0 | 0 | 0 | 0 | -50.1912 | 0 | 0.095711 | 1.3957
2002-01-18 | 0 | 0.0026751 | 1.4932 | 14864.0273 | 1528402.4741 | 0.10283 | 0 | 0 | 0 | 0 | 53.503 | 0 | 0 | 0 | 0 | 0 | -53.503 | 0 | 0.093201 | 1.3932
2002-01-19 | 0.001778 | 0.0029943 | 1.4905 | 14810.5243 | 1528402.4741 | 0.1032 | 35.56 | 355.6 | 117.348 | 10561.32 | 59.8864 | 0 | 0 | 0 | 0 | 0 | 93.0216 | 10916.92 | 0.090526 | 1.3905
2002-01-20 | 0 | 0.0022245 | 1.4952 | 14903.546 | 1539319.3941 | 0.10329 | 0 | 0 | 0 | 0 | 44.4901 | 0 | 0 | 0 | 0 | 0 | -44.4901 | 0 | 0.095177 | 1.3952
2002-01-21 | 0.010668 | 0.001578 | 1.493 | 14859.0558 | 1539319.3941 | 0.10359 | 213.36 | 2133.6 | 704.088 | 63367.92 | 31.5599 | 0 | 0 | 0 | 0 | 0 | 885.8881 | 65501.52 | 0.092953 | 1.393
2002-01-22 | 0.000254 | 0.0014097 | 1.5372 | 15744.9439 | 1604820.9141 | 0.10193 | 5.08 | 50.8 | 16.764 | 1508.76 | 28.1946 | 0 | 1100.4331 | 744.9439 | 744.9439 | 75929.239 | -751.2945 | -74369.679 | 0.13725 | 1.4372
2002-01-23 | 0 | 0.002887 | 1.4997 | 14993.6494 | 1530451.2351 | 0.10207 | 0 | 0 | 0 | 0 | 57.7396 | 0 | 0 | 0 | 0 | 0 | -57.7396 | 0 | 0.099682 | 1.3997
2002-01-24 | 0 | 0.0025576 | 1.4968 | 14935.9098 | 1530451.2351 | 0.10247 | 0 | 0 | 0 | 0 | 51.1518 | 0 | 0 | 0 | 0 | 0 | -51.1518 | 0 | 0.096795 | 1.3968
2002-01-25 | 0.016256 | 0.0021273 | 1.4942 | 14884.758 | 1530451.2351 | 0.10282 | 325.12 | 3251.2 | 1072.896 | 96560.64 | 42.5464 | 0 | 0 | 0 | 0 | 0 | 1355.4696 | 99811.84 | 0.094238 | 1.3942
2002-01-26 | 0.000254 | 0.00073268 | 1.562 | 16240.2276 | 1630263.0751 | 0.10038 | 5.08 | 50.8 | 16.764 | 1508.76 | 14.6537 | 0 | 2363.9068 | 1240.2276 | 1240.2276 | 124499.3225 | -1233.0373 | -122939.7625 | 0.16201 | 1.462
2002-01-27 | 0 | 0.001603 | 1.5004 | 15007.1903 | 1507323.3126 | 0.10044 | 0 | 0 | 0 | 0 | 32.0609 | 0 | 1.0435 | 7.1903 | 1.0435 | 104.8118 | -33.1045 | -104.8118 | 0.10036 | 1.4004
2002-01-28 | 0.022352 | 0.0024469 | 1.4987 | 14974.0859 | 1507218.5008 | 0.10066 | 447.04 | 4470.4 | 1475.232 | 132770.88 | 48.9381 | 0 | 0 | 0 | 0 | 0 | 1873.3339 | 137241.28 | 0.098704 | 1.3987
2002-01-29 | 0.000254 | 0.0023565 | 1.5924 | 16847.4198 | 1644459.7808 | 0.097609 | 5.08 | 50.8 | 16.764 | 1508.76 | 47.1304 | 0 | 4297.6062 | 1847.4198 | 1847.4198 | 180324.7942 | -1872.7061 | -178765.2342 | 0.19237 | 1.4924
2002-01-30 | 0 | 0.002404 | 1.4987 | 14974.7136 | 1465694.5465 | 0.097878 | 0 | 0 | 0 | 0 | 48.0803 | 0 | 0 | 0 | 0 | 0 | -48.0803 | 0 | 0.098736 | 1.3987
2002-01-31 | 0 | 0.0024346 | 1.4963 | 14926.6334 | 1465694.5465 | 0.098193 | 0 | 0 | 0 | 0 | 48.6927 | 0 | 0 | 0 | 0 | 0 | -48.6927 | 0 | 0.096332 | 1.3963
2002-02-01 | 0 | 0.0028906 | 1.4939 | 14877.9407 | 1465694.5465 | 0.098515 | 0 | 0 | 0 | 0 | 57.8129 | 0 | 0 | 0 | 0 | 0 | -57.8129 | 0 | 0.093897 | 1.3939
2002-02-02 | 0 | 0.0028153 | 1.491 | 14820.1278 | 1465694.5465 | 0.098899 | 0 | 0 | 0 | 0 | 56.3055 | 0 | 0 | 0 | 0 | 0 | -56.3055 | 0 | 0.091006 | 1.391
2002-02-03 | 0 | 0.0026321 | 1.4882 | 14763.8223 | 1465694.5465 | 0.099276 | 0 | 0 | 0 | 0 | 52.6415 | 0 | 0 | 0 | 0 | 0 | -52.6415 | 0 | 0.088191 | 1.3882
2002-02-04 | 0 | 0.0024513 | 1.4856 | 14711.1809 | 1465694.5465 | 0.099631 | 0 | 0 | 0 | 0 | 49.0265 | 0 | 0 | 0 | 0 | 0 | -49.0265 | 0 | 0.085559 | 1.3856
2002-02-05 | 0 | 0.0017565 | 1.4831 | 14662.1543 | 1465694.5465 | 0.099964 | 0 | 0 | 0 | 0 | 35.1295 | 0 | 0 | 0 | 0 | 0 | -35.1295 | 0 | 0.083108 | 1.3831
2002-02-06 | 0 | 0.0032689 | 1.4814 | 14627.0248 | 1465694.5465 | 0.1002 | 0 | 0 | 0 | 0 | 65.3773 | 0 | 0 | 0 | 0 | 0 | -65.3773 | 0 | 0.081351 | 1.3814
2002-02-07 | 0.00762 | 0.0031198 | 1.4781 | 14561.6475 | 1465694.5465 | 0.10065 | 152.4 | 1524 | 502.92 | 45262.8 | 62.3963 | 0 | 0 | 0 | 0 | 0 | 592.9237 | 46786.8 | 0.078082 | 1.3781
2002-02-08 | 0 | 0.0024365 | 1.5077 | 15154.5712 | 1512481.3465 | 0.099804 | 0 | 0 | 0 | 0 | 48.7303 | 0 | 104.009 | 154.5712 | 104.009 | 10380.4807 | -152.7394 | -10380.4807 | 0.10773 | 1.4077
2002-02-09 | 0 | 0.003358 | 1.5001 | 15001.8318 | 1502100.8658 | 0.10013 | 0 | 0 | 0 | 0 | 67.1593 | 0 | 0.13419 | 1.8318 | 0.13419 | 13.4359 | -67.2935 | -13.4359 | 0.10009 | 1.4001
2002-02-10 | 0 | 0.0022397 | 1.4967 | 14934.5383 | 1502087.43 | 0.10058 | 0 | 0 | 0 | 0 | 44.7939 | 0 | 0 | 0 | 0 | 0 | -44.7939 | 0 | 0.096727 | 1.3967
2002-02-11 | 0 | 0.0029097 | 1.4945 | 14889.7444 | 1502087.43 | 0.10088 | 0 | 0 | 0 | 0 | 58.194 | 0 | 0 | 0 | 0 | 0 | -58.194 | 0 | 0.094487 | 1.3945
2002-02-12 | 0 | 0.002853 | 1.4916 | 14831.5505 | 1502087.43 | 0.10128 | 0 | 0 | 0 | 0 | 57.0591 | 0 | 0 | 0 | 0 | 0 | -57.0591 | 0 | 0.091578 | 1.3916
2002-02-13 | 0.000508 | 0.0019562 | 1.4887 | 14774.4913 | 1502087.43 | 0.10167 | 10.16 | 101.6 | 33.528 | 3017.52 | 39.1248 | 0 | 0 | 0 | 0 | 0 | 4.5632 | 3119.12 | 0.088725 | 1.3887
2002-02-14 | 0 | 0.0024842 | 1.489 | 14779.0546 | 1505206.55 | 0.10185 | 0 | 0 | 0 | 0 | 49.684 | 0 | 0 | 0 | 0 | 0 | -49.684 | 0 | 0.088953 | 1.389
2002-02-15 | 0 | 0.0030842 | 1.4865 | 14729.3706 | 1505206.55 | 0.10219 | 0 | 0 | 0 | 0 | 61.6833 | 0 | 0 | 0 | 0 | 0 | -61.6833 | 0 | 0.086469 | 1.3865
2002-02-16 | 0.000254 | 0.0026574 | 1.4834 | 14667.6872 | 1505206.55 | 0.10262 | 5.08 | 50.8 | 16.764 | 1508.76 | 53.1471 | 0 | 0 | 0 | 0 | 0 | -31.3031 | 1559.56 | 0.083384 | 1.3834
2002-02-17 | 0 | 0.0029959 | 1.4818 | 14636.3841 | 1506766.11 | 0.10295 | 0 | 0 | 0 | 0 | 59.9187 | 0 | 0 | 0 | 0 | 0 | -59.9187 | 0 | 0.081819 | 1.3818
2002-02-18 | 0 | 0.0026271 | 1.4788 | 14576.4654 | 1506766.11 | 0.10337 | 0 | 0 | 0 | 0 | 52.5413 | 0 | 0 | 0 | 0 | 0 | -52.5413 | 0 | 0.078823 | 1.3788
2002-02-19 | 0 | 0.0033037 | 1.4762 | 14523.9241 | 1506766.11 | 0.10374 | 0 | 0 | 0 | 0 | 66.0734 | 0 | 0 | 0 | 0 | 0 | -66.0734 | 0 | 0.076196 | 1.3762
2002-02-20 | 0 | 0.0033232 | 1.4729 | 14457.8507 | 1506766.11 | 0.10422 | 0 | 0 | 0 | 0 | 66.4636 | 0 | 0 | 0 | 0 | 0 | -66.4636 | 0 | 0.072893 | 1.3729
2002-02-21 | 0.001016 | 0.002663 | 1.4696 | 14391.3871 | 1506766.11 | 0.1047 | 20.32 | 203.2 | 67.056 | 6035.04 | 53.2608 | 0 | 0 | 0 | 0 | 0 | 34.1152 | 6238.24 | 0.069569 | 1.3696
2002-02-22 | 0 | 0.0020751 | 1.4713 | 14425.5023 | 1513004.35 | 0.10488 | 0 | 0 | 0 | 0 | 41.5016 | 0 | 0 | 0 | 0 | 0 | -41.5016 | 0 | 0.071275 | 1.3713
2002-02-23 | 0.018542 | 0.0016448 | 1.4692 | 14384.0007 | 1513004.35 | 0.10519 | 370.84 | 3708.4 | 1223.772 | 110139.48 | 32.8951 | 0 | 0 | 0 | 0 | 0 | 1561.7169 | 113847.88 | 0.0692 | 1.3692
2002-02-24 | 0 | 0.0025821 | 1.5473 | 15945.7175 | 1626852.23 | 0.10202 | 0 | 0 | 0 | 0 | 51.6418 | 0 | 1574.0568 | 945.7175 | 945.7175 | 96486.2618 | -997.3593 | -96486.2618 | 0.14729 | 1.4473
2002-02-25 | 0 | 0.0032397 | 1.4974 | 14948.3582 | 1530365.9682 | 0.10238 | 0 | 0 | 0 | 0 | 64.795 | 0 | 0 | 0 | 0 | 0 | -64.795 | 0 | 0.097418 | 1.3974
2002-02-26 | 0 | 0.0033839 | 1.4942 | 14883.5632 | 1530365.9682 | 0.10282 | 0 | 0 | 0 | 0 | 67.6785 | 0 | 0 | 0 | 0 | 0 | -67.6785 | 0 | 0.094178 | 1.3942
2002-02-27 | 0 | 0.0025372 | 1.4908 | 14815.8847 | 1530365.9682 | 0.10329 | 0 | 0 | 0 | 0 | 50.7448 | 0 | 0 | 0 | 0 | 0 | -50.7448 | 0 | 0.090794 | 1.3908
2002-02-28 | 0 | 0.0019186 | 1.4883 | 14765.1398 | 1530365.9682 | 0.10365 | 0 | 0 | 0 | 0 | 38.3718 | 0 | 0 | 0 | 0 | 0 | -38.3718 | 0 | 0.088257 | 1.3883
2002-03-01 | 0 | 0.0030128 | 1.4863 | 14726.768 | 1530365.9682 | 0.10392 | 0 | 0 | 0 | 0 | 60.2566 | 0 | 0 | 0 | 0 | 0 | -60.2566 | 0 | 0.086338 | 1.3863
2002-03-02 | 0.041656 | 0.0029028 | 1.4833 | 14666.5115 | 1530365.9682 | 0.10434 | 833.12 | 8331.2 | 2749.296 | 247436.64 | 58.0562 | 0 | 0 | 0 | 0 | 0 | 3524.3598 | 255767.84 | 0.083326 | 1.3833
2002-03-03 | 0.03556 | 0.0035088 | 1.6595 | 18190.8713 | 1786133.8082 | 0.098188 | 711.2 | 7112 | 2346.96 | 211226.4 | 70.1759 | 0 | 9755.3345 | 3190.8713 | 3190.8713 | 313306.7659 | -202.8871 | -94968.3659 | 0.25954 | 1.5595
2002-03-04 | 0 | 0.002362 | 1.6494 | 17987.9841 | 1691165.4423 | 0.094016 | 0 | 0 | 0 | 0 | 47.2401 | 0 | 8839.8658 | 2987.9841 | 2987.9841 | 280919.4998 | -3035.2243 | -280919.4998 | 0.2494 | 1.5494
2002-03-05 | 0 | 0.0027386 | 1.4976 | 14952.7599 | 1410245.9425 | 0.094313 | 0 | 0 | 0 | 0 | 54.7719 | 0 | 0 | 0 | 0 | 0 | -54.7719 | 0 | 0.097638 | 1.3976
2002-03-06 | 0 | 0.0037845 | 1.4949 | 14897.9879 | 1410245.9425 | 0.09466 | 0 | 0 | 0 | 0 | 75.6894 | 0 | 0 | 0 | 0 | 0 | -75.6894 | 0 | 0.094899 | 1.3949
2002-03-07 | 0 | 0.0036479 | 1.4911 | 14822.2985 | 1410245.9425 | 0.095144 | 0 | 0 | 0 | 0 | 72.9572 | 0 | 0 | 0 | 0 | 0 | -72.9572 | 0 | 0.091115 | 1.3911
2002-03-08 | 0 | 0.0041445 | 1.4875 | 14749.3413 | 1410245.9425 | 0.095614 | 0 | 0 | 0 | 0 | 82.89 | 0 | 0 | 0 | 0 | 0 | -82.89 | 0 | 0.087467 | 1.3875
2002-03-09 | 0 | 0.0042319 | 1.4833 | 14666.4513 | 1410245.9425 | 0.096155 | 0 | 0 | 0 | 0 | 84.639 | 0 | 0 | 0 | 0 | 0 | -84.639 | 0 | 0.083323 | 1.3833
2002-03-10 | 0 | 0.0038601 | 1.4791 | 14581.8123 | 1410245.9425 | 0.096713 | 0 | 0 | 0 | 0 | 77.2011 | 0 | 0 | 0 | 0 | 0 | -77.2011 | 0 | 0.079091 | 1.3791
2002-03-11 | 0 | 0.0043866 | 1.4752 | 14504.6112 | 1410245.9425 | 0.097227 | 0 | 0 | 0 | 0 | 87.7316 | 0 | 0 | 0 | 0 | 0 | -87.7316 | 0 | 0.075231 | 1.3752
2002-03-12 | 0.00381 | 0.0041169 | 1.4708 | 14416.8796 | 1410245.9425 | 0.097819 | 76.2 | 762 | 251.46 | 22631.4 | 82.3376 | 0 | 0 | 0 | 0 | 0 | 245.3224 | 23393.4 | 0.070844 | 1.3708
2002-03-13 | 0.000762 | 0.0034817 | 1.4831 | 14662.202 | 1433639.3425 | 0.097778 | 15.24 | 152.4 | 50.292 | 4526.28 | 69.6337 | 0 | 0 | 0 | 0 | 0 | -4.1017 | 4678.68 | 0.08311 | 1.3831
2002-03-14 | 0.000254 | 0.0040025 | 1.4829 | 14658.1003 | 1438318.0225 | 0.098124 | 5.08 | 50.8 | 16.764 | 1508.76 | 80.0509 | 0 | 0 | 0 | 0 | 0 | -58.2069 | 1559.56 | 0.082905 | 1.3829
2002-03-15 | 0 | 0.0047852 | 1.48 | 14599.8934 | 1439877.5825 | 0.098622 | 0 | 0 | 0 | 0 | 95.7042 | 0 | 0 | 0 | 0 | 0 | -95.7042 | 0 | 0.079995 | 1.38
2002-03-16 | 0 | 0.0046392 | 1.4752 | 14504.1892 | 1439877.5825 | 0.099273 | 0 | 0 | 0 | 0 | 92.7839 | 0 | 0 | 0 | 0 | 0 | -92.7839 | 0 | 0.075209 | 1.3752
2002-03-17 | 0 | 0.0045838 | 1.4706 | 14411.4054 | 1439877.5825 | 0.099912 | 0 | 0 | 0 | 0 | 91.6763 | 0 | 0 | 0 | 0 | 0 | -91.6763 | 0 | 0.07057 | 1.3706
2002-03-18 | 0 | 0.0047398 | 1.466 | 14319.7291 | 1439877.5825 | 0.10055 | 0 | 0 | 0 | 0 | 94.7967 | 0 | 0 | 0 | 0 | 0 | -94.7967 | 0 | 0.065986 | 1.366
2002-03-19 | 0 | 0.0048237 | 1.4612 | 14224.9324 | 1439877.5825 | 0.10122 | 0 | 0 | 0 | 0 | 96.4747 | 0 | 0 | 0 | 0 | 0 | -96.4747 | 0 | 0.061247 | 1.3612
2002-03-20 | 0 | 0.0042121 | 1.4564 | 14128.4577 | 1439877.5825 | 0.10191 | 0 | 0 | 0 | 0 | 84.2423 | 0 | 0 | 0 | 0 | 0 | -84.2423 | 0 | 0.056423 | 1.3564
2002-03-21 | 0 | 0.0038854 | 1.4522 | 14044.2154 | 1439877.5825 | 0.10252 | 0 | 0 | 0 | 0 | 77.7088 | 0 | 0 | 0 | 0 | 0 | -77.7088 | 0 | 0.052211 | 1.3522
2002-03-22 | 0 | 0.0035787 | 1.4483 | 13966.5066 | 1439877.5825 | 0.1031 | 0 | 0 | 0 | 0 | 71.5738 | 0 | 0 | 0 | 0 | 0 | -71.5738 | 0 | 0.048325 | 1.3483
2002-03-23 | 0 | 0.0037663 | 1.4447 | 13894.9328 | 1439877.5825 | 0.10363 | 0 | 0 | 0 | 0 | 75.326 | 0 | 0 | 0 | 0 | 0 | -75.326 | 0 | 0.044747 | 1.3447
2002-03-24 | 0 | 0.004704 | 1.441 | 13819.6068 | 1439877.5825 | 0.10419 | 0 | 0 | 0 | 0 | 94.0806 | 0 | 0 | 0 | 0 | 0 | -94.0806 | 0 | 0.04098 | 1.341
2002-03-25 | 0.000508 | 0.0045491 | 1.4363 | 13725.5262 | 1439877.5825 | 0.10491 | 10.16 | 101.6 | 33.528 | 3017.52 | 90.9824 | 0 | 0 | 0 | 0 | 0 | -47.2944 | 3119.12 | 0.036276 | 1.3363
2002-03-26 | 0.000254 | 0.004636 | 1.4339 | 13678.2318 | 1442996.7025 | 0.1055 | 5.08 | 50.8 | 16.764 | 1508.76 | 92.7201 | 0 | 0 | 0 | 0 | 0 | -70.8761 | 1559.56 | 0.033912 | 1.3339
2002-03-27 | 0.000762 | 0.0043439 | 1.4304 | 13607.3556 | 1444556.2625 | 0.10616 | 15.24 | 152.4 | 50.292 | 4526.28 | 86.8773 | 0 | 0 | 0 | 0 | 0 | -21.3453 | 4678.68 | 0.030368 | 1.3304
2002-03-28 | 0 | 0.0046113 | 1.4293 | 13586.0104 | 1449234.9425 | 0.10667 | 0 | 0 | 0 | 0 | 92.2258 | 0 | 0 | 0 | 0 | 0 | -92.2258 | 0 | 0.029301 | 1.3293
2002-03-29 | 0 | 0.004787 | 1.4247 | 13493.7846 | 1449234.9425 | 0.1074 | 0 | 0 | 0 | 0 | 95.7401 | 0 | 0 | 0 | 0 | 0 | -95.7401 | 0 | 0.024689 | 1.3247
2002-03-30 | 0 | 0.0048221 | 1.4199 | 13398.0444 | 1449234.9425 | 0.10817 | 0 | 0 | 0 | 0 | 96.4416 | 0 | 0 | 0 | 0 | 0 | -96.4416 | 0 | 0.019902 | 1.3199
2002-03-31 | 0 | 0.0040157 | 1.4151 | 13301.6028 | 1449234.9425 | 0.10895 | 0 | 0 | 0 | 0 | 80.3142 | 0 | 0 | 0 | 0 | 0 | -80.3142 | 0 | 0.01508 | 1.3151
2002-04-01 | 0.000762 | 0.0037087 | 1.4111 | 13221.2887 | 1449234.9425 | 0.10961 | 15.24 | 152.4 | 50.292 | 4526.28 | 74.1742 | 0 | 0 | 0 | 0 | 0 | -8.6422 | 4678.68 | 0.011064 | 1.3111
2002-04-02 | 0.000254 | 0.0052982 | 1.4106 | 13212.6465 | 1453913.6225 | 0.11004 | 5.08 | 50.8 | 16.764 | 1508.76 | 105.9648 | 0 | 0 | 0 | 0 | 0 | -84.1208 | 1559.56 | 0.010632 | 1.3106
2002-04-03 | 0.000254 | 0.0037571 | 1.4064 | 13128.5257 | 1455473.1825 | 0.11086 | 5.08 | 50.8 | 16.764 | 1508.76 | 75.1411 | 0 | 0 | 0 | 0 | 0 | -53.2971 | 1559.56 | 0.0064263 | 1.3064
2002-04-04 | 0 | 0.0043062 | 1.4038 | 13075.2285 | 1457032.7425 | 0.11143 | 0 | 0 | 0 | 0 | 86.1235 | 0 | 0 | 0 | 0 | 0 | -86.1235 | 0 | 0.0037614 | 1.3038
2002-04-05 | 0 | 0.0044379 | 1.3989 | 12989.1051 | 1457032.7425 | 0.11217 | 0 | 0 | 0 | 0 | 88.7589 | 0 | 0 | 0 | 0 | 0 | -88.7589 | 0 | -0.0010895 | 1.2989
2002-04-06 | 0 | 0.0047672 | 1.39 | 12900.3461 | 1457032.7425 | 0.11295 | 0 | 0 | 0 | 0 | 95.3448 | 0 | 0 | 0 | 0 | 0 | -95.3448 | 0 | -0.0099654 | 1.29
2002-04-07 | 0 | 0.0048267 | 1.3805 | 12805.0013 | 1457032.7425 | 0.11379 | 0 | 0 | 0 | 0 | 96.5332 | 0 | 0 | 0 | 0 | 0 | -96.5332 | 0 | -0.0195 | 1.2805
2002-04-08 | 0 | 0.0048942 | 1.3708 | 12708.4681 | 1457032.7425 | 0.11465 | 0 | 0 | 0 | 0 | 97.883 | 0 | 0 | 0 | 0 | 0 | -97.883 | 0 | -0.029153 | 1.2708
2002-04-09 | 0 | 0.0051857 | 1.3611 | 12610.585 | 1457032.7425 | 0.11554 | 0 | 0 | 0 | 0 | 103.7131 | 0 | 0 | 0 | 0 | 0 | -103.7131 | 0 | -0.038941 | 1.2611
2002-04-10 | 0.000762 | 0.0042075 | 1.3507 | 12506.8719 | 1457032.7425 | 0.1165 | 15.24 | 152.4 | 50.292 | 4526.28 | 84.1497 | 0 | 0 | 0 | 0 | 0 | -18.6177 | 4678.68 | -0.049313 | 1.2507
2002-04-11 | 0 | 0.0037979 | 1.3488 | 12488.2543 | 1461711.4225 | 0.11705 | 0 | 0 | 0 | 0 | 75.9572 | 0 | 0 | 0 | 0 | 0 | -75.9572 | 0 | -0.051175 | 1.2488
2002-04-12 | 0 | 0.0040349 | 1.3412 | 12412.297 | 1461711.4225 | 0.11776 | 0 | 0 | 0 | 0 | 80.6977 | 0 | 0 | 0 | 0 | 0 | -80.6977 | 0 | -0.05877 | 1.2412
2002-04-13 | 0.007112 | 0.0031018 | 1.3332 | 12331.5994 | 1461711.4225 | 0.11853 | 142.24 | 1422.4 | 469.392 | 42245.28 | 62.0355 | 0 | 0 | 0 | 0 | 0 | 549.5965 | 43667.68 | -0.06684 | 1.2332
2002-04-14 | 0.000254 | 0.0048367 | 1.3881 | 12881.1959 | 1505379.1025 | 0.11687 | 5.08 | 50.8 | 16.764 | 1508.76 | 96.734 | 0 | 0 | 0 | 0 | 0 | -74.89 | 1559.56 | -0.01188 | 1.2881
2002-04-15 | 0 | 0.0054396 | 1.3806 | 12806.3059 | 1506938.6625 | 0.11767 | 0 | 0 | 0 | 0 | 108.7912 | 0 | 0 | 0 | 0 | 0 | -108.7912 | 0 | -0.019369 | 1.2806
2002-04-16 | 0 | 0.005374 | 1.3698 | 12697.5147 | 1506938.6625 | 0.11868 | 0 | 0 | 0 | 0 | 107.481 | 0 | 0 | 0 | 0 | 0 | -107.481 | 0 | -0.030249 | 1.2698
2002-04-17 | 0 | 0.0054493 | 1.359 | 12590.0337 | 1506938.6625 | 0.11969 | 0 | 0 | 0 | 0 | 108.9861 | 0 | 0 | 0 | 0 | 0 | -108.9861 | 0 | -0.040997 | 1.259
2002-04-18 | 0 | 0.0053403 | 1.3481 | 12481.0475 | 1506938.6625 | 0.12074 | 0 | 0 | 0 | 0 | 106.806 | 0 | 0 | 0 | 0 | 0 | -106.806 | 0 | -0.051895 | 1.2481
2002-04-19 | 0 | 0.0058999 | 1.3374 | 12374.2416 | 1506938.6625 | 0.12178 | 0 | 0 | 0 | 0 | 117.9976 | 0 | 0 | 0 | 0 | 0 | -117.9976 | 0 | -0.062576 | 1.2374
2002-04-20 | 0.000254 | 0.0053619 | 1.3256 | 12256.2439 | 1506938.6625 | 0.12295 | 5.08 | 50.8 | 16.764 | 1508.76 | 107.2373 | 0 | 0 | 0 | 0 | 0 | -85.3933 | 1559.56 | -0.074376 | 1.2256
2002-04-21 | 0 | 0.005571 | 1.3171 | 12170.8506 | 1508498.2225 | 0.12394 | 0 | 0 | 0 | 0 | 111.4207 | 0 | 0 | 0 | 0 | 0 | -111.4207 | 0 | -0.082915 | 1.2171
2002-04-22 | 0 | 0.0055905 | 1.3059 | 12059.4299 | 1508498.2225 | 0.12509 | 0 | 0 | 0 | 0 | 111.8109 | 0 | 0 | 0 | 0 | 0 | -111.8109 | 0 | -0.094057 | 1.2059
2002-04-23 | 0 | 0.0049863 | 1.2948 | 11947.619 | 1508498.2225 | 0.12626 | 0 | 0 | 0 | 0 | 99.7262 | 0 | 0 | 0 | 0 | 0 | -99.7262 | 0 | -0.10524 | 1.1948
2002-04-24 | 0 | 0.0057391 | 1.2848 | 11847.8928 | 1508498.2225 | 0.12732 | 0 | 0 | 0 | 0 | 114.7821 | 0 | 0 | 0 | 0 | 0 | -114.7821 | 0 | -0.11521 | 1.1848
2002-04-25 | 0 | 0.004857 | 1.2733 | 11733.1107 | 1508498.2225 | 0.12857 | 0 | 0 | 0 | 0 | 97.139 | 0 | 0 | 0 | 0 | 0 | -97.139 | 0 | -0.12669 | 1.1733
2002-04-26 | 0 | 0.0053832 | 1.2636 | 11635.9717 | 1508498.2225 | 0.12964 | 0 | 0 | 0 | 0 | 107.6635 | 0 | 0 | 0 | 0 | 0 | -107.6635 | 0 | -0.1364 | 1.1636
2002-04-27 | 0 | 0.005352 | 1.2528 | 11528.3081 | 1508498.2225 | 0.13085 | 0 | 0 | 0 | 0 | 107.0391 | 0 | 0 | 0 | 0 | 0 | -107.0391 | 0 | -0.14717 | 1.1528
2002-04-28 | 0 | 0.0051856 | 1.2421 | 11421.269 | 1508498.2225 | 0.13208 | 0 | 0 | 0 | 0 | 103.7126 | 0 | 0 | 0 | 0 | 0 | -103.7126 | 0 | -0.15787 | 1.1421
2002-04-29 | 0 | 0.004721 | 1.2318 | 11317.5564 | 1508498.2225 | 0.13329 | 0 | 0 | 0 | 0 | 94.4204 | 0 | 0 | 0 | 0 | 0 | -94.4204 | 0 | -0.16824 | 1.1318
2002-04-30 | 0 | 0.0051713 | 1.2223 | 11223.136 | 1508498.2225 | 0.13441 | 0 | 0 | 0 | 0 | 103.4267 | 0 | 0 | 0 | 0 | 0 | -103.4267 | 0 | -0.17769 | 1.1223
2002-05-01 | 0 | 0.005101 | 1.212 | 11119.7093 | 1508498.2225 | 0.13566 | 0 | 0 | 0 | 0 | 102.0209 | 0 | 0 | 0 | 0 | 0 | -102.0209 | 0 | -0.18803 | 1.112
2002-05-02 | 0 | 0.0051893 | 1.2018 | 11017.6885 | 1508498.2225 | 0.13692 | 0 | 0 | 0 | 0 | 103.7853 | 0 | 0 | 0 | 0 | 0 | -103.7853 | 0 | -0.19823 | 1.1018
2002-05-03 | 0 | 0.0057818 | 1.1914 | 10913.9032 | 1508498.2225 | 0.13822 | 0 | 0 | 0 | 0 | 115.6365 | 0 | 0 | 0 | 0 | 0 | -115.6365 | 0 | -0.20861 | 1.0914
2002-05-04 | 0 | 0.0062919 | 1.1798 | 10798.2666 | 1508498.2225 | 0.1397 | 0 | 0 | 0 | 0 | 125.8387 | 0 | 0 | 0 | 0 | 0 | -125.8387 | 0 | -0.22017 | 1.0798
2002-05-05 | 0 | 0.0051727 | 1.1672 | 10672.4279 | 1508498.2225 | 0.14135 | 0 | 0 | 0 | 0 | 103.4531 | 0 | 0 | 0 | 0 | 0 | -103.4531 | 0 | -0.23276 | 1.0672
2002-05-06 | 0 | 0.0052929 | 1.1569 | 10568.9748 | 1508498.2225 | 0.14273 | 0 | 0 | 0 | 0 | 105.8571 | 0 | 0 | 0 | 0 | 0 | -105.8571 | 0 | -0.2431 | 1.0569
2002-05-07 | 0 | 0.0064179 | 1.1463 | 10463.1177 | 1508498.2225 | 0.14417 | 0 | 0 | 0 | 0 | 128.3579 | 0 | 0 | 0 | 0 | 0 | -128.3579 | 0 | -0.25369 | 1.0463
2002-05-08 | 0 | 0.006465 | 1.1335 | 10334.7598 | 1508498.2225 | 0.14596 | 0 | 0 | 0 | 0 | 129.2993 | 0 | 0 | 0 | 0 | 0 | -129.2993 | 0 | -0.26652 | 1.0335
2002-05-09 | 0 | 0.0061448 | 1.1205 | 10205.4605 | 1508498.2225 | 0.14781 | 0 | 0 | 0 | 0 | 122.8964 | 0 | 0 | 0 | 0 | 0 | -122.8964 | 0 | -0.27945 | 1.0205
2002-05-10 | 0 | 0.0060244 | 1.1083 | 10082.5641 | 1508498.2225 | 0.14961 | 0 | 0 | 0 | 0 | 120.4877 | 0 | 0 | 0 | 0 | 0 | -120.4877 | 0 | -0.29174 | 1.0083
2002-05-11 | 0 | 0.0062583 | 1.0962 | 9962.0764 | 1508498.2225 | 0.15142 | 0 | 0 | 0 | 0 | 125.1659 | 0 | 0 | 0 | 0 | 0 | -125.1659 | 0 | -0.30379 | 0.99621
2002-05-12 | 0 | 0.0063792 | 1.0837 | 9836.9104 | 1508498.2225 | 0.15335 | 0 | 0 | 0 | 0 | 127.5837 | 0 | 0 | 0 | 0 | 0 | -127.5837 | 0 | -0.31631 | 0.98369
2002-05-13 | 0 | 0.0051554 | 1.0709 | 9709.3267 | 1508498.2225 | 0.15537 | 0 | 0 | 0 | 0 | 103.1085 | 0 | 0 | 0 | 0 | 0 | -103.1085 | 0 | -0.32907 | 0.97093
2002-05-14 | 0.000508 | 0.0057017 | 1.0606 | 9606.2182 | 1508498.2225 | 0.15703 | 10.16 | 101.6 | 33.528 | 3017.52 | 114.0349 | 0 | 0 | 0 | 0 | 0 | -70.3469 | 3119.12 | -0.33938 | 0.96062
2002-05-15 | 0 | 0.0062059 | 1.0536 | 9535.8713 | 1511617.3425 | 0.15852 | 0 | 0 | 0 | 0 | 124.1172 | 0 | 0 | 0 | 0 | 0 | -124.1172 | 0 | -0.34641 | 0.95359
2002-05-16 | 0 | 0.0067155 | 1.0412 | 9411.7542 | 1511617.3425 | 0.16061 | 0 | 0 | 0 | 0 | 134.3094 | 0 | 0 | 0 | 0 | 0 | -134.3094 | 0 | -0.35882 | 0.94118
2002-05-17 | 0 | 0.0062035 | 1.0277 | 9277.4448 | 1511617.3425 | 0.16293 | 0 | 0 | 0 | 0 | 124.0709 | 0 | 0 | 0 | 0 | 0 | -124.0709 | 0 | -0.37226 | 0.92774
2002-05-18 | 0.02032 | 0.0046905 | 1.0153 | 9153.374 | 1511617.3425 | 0.16514 | 406.4 | 4064 | 1341.12 | 120700.8 | 93.8098 | 0 | 0 | 0 | 0 | 0 | 1653.7102 | 124764.8 | -0.38466 | 0.91534
2002-05-19 | 0.00127 | 0.0039481 | 1.1807 | 10807.0841 | 1636382.1425 | 0.15142 | 25.4 | 254 | 83.82 | 7543.8 | 78.9626 | 0 | 0 | 0 | 0 | 0 | 30.2574 | 7797.8 | -0.21929 | 1.0807
2002-05-20 | 0 | 0.004748 | 1.1837 | 10837.3415 | 1644179.9425 | 0.15171 | 0 | 0 | 0 | 0 | 94.9606 | 0 | 0 | 0 | 0 | 0 | -94.9606 | 0 | -0.21627 | 1.0837
2002-05-21 | 0 | 0.0051828 | 1.1742 | 10742.381 | 1644179.9425 | 0.15306 | 0 | 0 | 0 | 0 | 103.6556 | 0 | 0 | 0 | 0 | 0 | -103.6556 | 0 | -0.22576 | 1.0742
2002-05-22 | 0 | 0.0051003 | 1.1639 | 10638.7254 | 1644179.9425 | 0.15455 | 0 | 0 | 0 | 0 | 102.0061 | 0 | 0 | 0 | 0 | 0 | -102.0061 | 0 | -0.23613 | 1.0639
2002-05-23 | 0 | 0.0052212 | 1.1537 | 10536.7193 | 1644179.9425 | 0.15604 | 0 | 0 | 0 | 0 | 104.4249 | 0 | 0 | 0 | 0 | 0 | -104.4249 | 0 | -0.24633 | 1.0537
2002-05-24 | 0 | 0.0063074 | 1.1432 | 10432.2944 | 1644179.9425 | 0.1576 | 0 | 0 | 0 | 0 | 126.1489 | 0 | 0 | 0 | 0 | 0 | -126.1489 | 0 | -0.25677 | 1.0432
2002-05-25 | 0 | 0.0060915 | 1.1306 | 10306.1456 | 1644179.9425 | 0.15953 | 0 | 0 | 0 | 0 | 121.8302 | 0 | 0 | 0 | 0 | 0 | -121.8302 | 0 | -0.26939 | 1.0306
2002-05-26 | 0 | 0.0064293 | 1.1184 | 10184.3153 | 1644179.9425 | 0.16144 | 0 | 0 | 0 | 0 | 128.5862 | 0 | 0 | 0 | 0 | 0 | -128.5862 | 0 | -0.28157 | 1.0184
2002-05-27 | 0 | 0.0058137 | 1.1056 | 10055.7291 | 1644179.9425 | 0.16351 | 0 | 0 | 0 | 0 | 116.2745 | 0 | 0 | 0 | 0 | 0 | -116.2745 | 0 | -0.29443 | 1.0056
2002-05-28 | 0 | 0.0056193 | 1.0939 | 9939.4546 | 1644179.9425 | 0.16542 | 0 | 0 | 0 | 0 | 112.3862 | 0 | 0 | 0 | 0 | 0 | -112.3862 | 0 | -0.30605 | 0.99395
2002-05-29 | 0 | 0.0056401 | 1.0827 | 9827.0683 | 1644179.9425 | 0.16731 | 0 | 0 | 0 | 0 | 112.8028 | 0 | 0 | 0 | 0 | 0 | -112.8028 | 0 | -0.31729 | 0.98271
2002-05-30 | 0.000508 | 0.0058637 | 1.0714 | 9714.2655 | 1644179.9425 | 0.16925 | 10.16 | 101.6 | 33.528 | 3017.52 | 117.2731 | 0 | 0 | 0 | 0 | 0 | -73.5851 | 3119.12 | -0.32857 | 0.97143
2002-05-31 | 0.017018 | 0.0059996 | 1.0641 | 9640.6805 | 1647299.0625 | 0.17087 | 340.36 | 3403.6 | 1123.188 | 101086.92 | 119.993 | 0 | 0 | 0 | 0 | 0 | 1343.555 | 104490.52 | -0.33593 | 0.96407
2002-06-01 | 0 | 0.0067901 | 1.1984 | 10984.2355 | 1751789.5825 | 0.15948 | 0 | 0 | 0 | 0 | 135.8017 | 0 | 0 | 0 | 0 | 0 | -135.8017 | 0 | -0.20158 | 1.0984
2002-06-02 | 0.000254 | 0.0067286 | 1.1848 | 10848.4338 | 1751789.5825 | 0.16148 | 5.08 | 50.8 | 16.764 | 1508.76 | 134.5722 | 0 | 0 | 0 | 0 | 0 | -112.7282 | 1559.56 | -0.21516 | 1.0848
2002-06-03 | 0.001778 | 0.0067782 | 1.1736 | 10735.7056 | 1753349.1425 | 0.16332 | 35.56 | 355.6 | 117.348 | 10561.32 | 135.5649 | 0 | 0 | 0 | 0 | 0 | 17.3431 | 10916.92 | -0.22643 | 1.0736
2002-06-04 | 0 | 0.0062375 | 1.1753 | 10753.0488 | 1764266.0625 | 0.16407 | 0 | 0 | 0 | 0 | 124.75 | 0 | 0 | 0 | 0 | 0 | -124.75 | 0 | -0.2247 | 1.0753
2002-06-05 | 0 | 0.0060793 | 1.1628 | 10628.2988 | 1764266.0625 | 0.166 | 0 | 0 | 0 | 0 | 121.5858 | 0 | 0 | 0 | 0 | 0 | -121.5858 | 0 | -0.23717 | 1.0628
2002-06-06 | 0.008636 | 0.0051107 | 1.1507 | 10506.7129 | 1764266.0625 | 0.16792 | 172.72 | 1727.2 | 569.976 | 51297.84 | 102.2133 | 0 | 0 | 0 | 0 | 0 | 640.4827 | 53025.04 | -0.24933 | 1.0507
2002-06-07 | 0.001016 | 0.005635 | 1.2147 | 11147.1957 | 1817291.1025 | 0.16303 | 20.32 | 203.2 | 67.056 | 6035.04 | 112.6999 | 0 | 0 | 0 | 0 | 0 | -25.3239 | 6238.24 | -0.18528 | 1.1147
2002-06-08 | 0.0127 | 0.0046794 | 1.2122 | 11121.8718 | 1823529.3425 | 0.16396 | 254 | 2540 | 838.2 | 75438 | 93.5874 | 0 | 0 | 0 | 0 | 0 | 998.6126 | 77978 | -0.18781 | 1.1122
2002-06-09 | 0.000762 | 0.0050207 | 1.312 | 12120.4843 | 1901507.3425 | 0.15688 | 15.24 | 152.4 | 50.292 | 4526.28 | 100.4134 | 0 | 0 | 0 | 0 | 0 | -34.8814 | 4678.68 | -0.087952 | 1.212
2002-06-10 | 0.001016 | 0.0049374 | 1.3086 | 12085.6029 | 1906186.0225 | 0.15772 | 20.32 | 203.2 | 67.056 | 6035.04 | 98.7471 | 0 | 0 | 0 | 0 | 0 | -11.3711 | 6238.24 | -0.09144 | 1.2086
2002-06-11 | 0 | 0.0043878 | 1.3074 | 12074.2318 | 1912424.2625 | 0.15839 | 0 | 0 | 0 | 0 | 87.7561 | 0 | 0 | 0 | 0 | 0 | -87.7561 | 0 | -0.092577 | 1.2074
2002-06-12 | 0 | 0.0060294 | 1.2986 | 11986.4758 | 1912424.2625 | 0.15955 | 0 | 0 | 0 | 0 | 120.5884 | 0 | 0 | 0 | 0 | 0 | -120.5884 | 0 | -0.10135 | 1.1986
2002-06-13 | 0 | 0.0062036 | 1.2866 | 11865.8874 | 1912424.2625 | 0.16117 | 0 | 0 | 0 | 0 | 124.0721 | 0 | 0 | 0 | 0 | 0 | -124.0721 | 0 | -0.11341 | 1.1866
2002-06-14 | 0 | 0.0062903 | 1.2742 | 11741.8153 | 1912424.2625 | 0.16287 | 0 | 0 | 0 | 0 | 125.8059 | 0 | 0 | 0 | 0 | 0 | -125.8059 | 0 | -0.12582 | 1.1742
2002-06-15 | 0 | 0.0056272 | 1.2616 | 11616.0094 | 1912424.2625 | 0.16464 | 0 | 0 | 0 | 0 | 112.5447 | 0 | 0 | 0 | 0 | 0 | -112.5447 | 0 | -0.1384 | 1.1616
2002-06-16 | 0 | 0.0066667 | 1.2503 | 11503.4646 | 1912424.2625 | 0.16625 | 0 | 0 | 0 | 0 | 133.3336 | 0 | 0 | 0 | 0 | 0 | -133.3336 | 0 | -0.14965 | 1.1503
2002-06-17 | 0.002794 | 0.0053552 | 1.237 | 11370.131 | 1912424.2625 | 0.1682 | 55.88 | 558.8 | 184.404 | 16596.36 | 107.1049 | 0 | 0 | 0 | 0 | 0 | 133.1791 | 17155.16 | -0.16299 | 1.137
2002-06-18 | 0.001016 | 0.0030197 | 1.2503 | 11503.3101 | 1929579.4225 | 0.16774 | 20.32 | 203.2 | 67.056 | 6035.04 | 60.3935 | 0 | 0 | 0 | 0 | 0 | 26.9825 | 6238.24 | -0.14967 | 1.1503
2002-06-19 | 0.004572 | 0.005213 | 1.253 | 11530.2925 | 1935817.6625 | 0.16789 | 91.44 | 914.4 | 301.752 | 27157.68 | 104.2592 | 0 | 0 | 0 | 0 | 0 | 288.9328 | 28072.08 | -0.14697 | 1.153
2002-06-20 | 0 | 0.0047802 | 1.2819 | 11819.2254 | 1963889.7425 | 0.16616 | 0 | 0 | 0 | 0 | 95.6031 | 0 | 0 | 0 | 0 | 0 | -95.6031 | 0 | -0.11808 | 1.1819
2002-06-21 | 0.00635 | 0.0030754 | 1.2724 | 11723.6223 | 1963889.7425 | 0.16752 | 127 | 1270 | 419.1 | 37719 | 61.5073 | 0 | 0 | 0 | 0 | 0 | 484.5927 | 38989 | -0.12764 | 1.1724
2002-06-22 | 0.025908 | 0.0025117 | 1.3208 | 12208.215 | 2002878.7425 | 0.16406 | 518.16 | 5181.6 | 1709.928 | 153893.52 | 50.2342 | 0 | 0 | 0 | 0 | 0 | 2177.8538 | 159075.12 | -0.079179 | 1.2208
2002-06-23 | 0.000508 | 0.005105 | 1.4693 | 14386.0688 | 2161953.8625 | 0.15028 | 10.16 | 101.6 | 33.528 | 3017.52 | 102.0991 | 0 | 0 | 0 | 0 | 0 | -58.4111 | 3119.12 | 0.069303 | 1.3693
2002-06-24 | 0.01651 | 0.0045825 | 1.4664 | 14327.6576 | 2165072.9825 | 0.15111 | 330.2 | 3302 | 1089.66 | 98069.4 | 91.6505 | 0 | 0 | 0 | 0 | 0 | 1328.2095 | 101371.4 | 0.066383 | 1.3664
2002-06-25 | 0.003048 | 0.0050979 | 1.5328 | 15655.8671 | 2266444.3825 | 0.14477 | 60.96 | 609.6 | 201.168 | 18105.12 | 101.9579 | 0 | 909.0798 | 655.8671 | 655.8671 | 94947.5565 | -495.6971 | -76232.8365 | 0.13279 | 1.4328
2002-06-26 | 0.001016 | 0.004809 | 1.508 | 15160.1701 | 2190211.546 | 0.14447 | 20.32 | 203.2 | 67.056 | 6035.04 | 96.1793 | 0 | 109.711 | 160.1701 | 109.711 | 15850.1077 | -118.5143 | -9611.8677 | 0.10801 | 1.408
2002-06-27 | 0.001778 | 0.0053401 | 1.5021 | 15041.6558 | 2180599.6784 | 0.14497 | 35.56 | 355.6 | 117.348 | 10561.32 | 106.8024 | 0 | 14.5509 | 41.6558 | 14.5509 | 2109.4603 | 31.5547 | 8807.4597 | 0.10208 | 1.4021
2002-06-28 | 0.011684 | 0.005968 | 1.5037 | 15073.2104 | 2189407.1381 | 0.14525 | 233.68 | 2336.8 | 771.144 | 69402.96 | 119.3597 | 0 | 33.903 | 73.2104 | 33.903 | 4924.4592 | 851.5613 | 66815.3008 | 0.10366 | 1.4037
2002-06-29 | 0.003556 | 0.0054118 | 1.5462 | 15924.7718 | 2256222.4389 | 0.14168 | 71.12 | 711.2 | 234.696 | 21122.64 | 108.2356 | 0 | 1522.0541 | 924.7718 | 924.7718 | 131021.7093 | -727.1914 | -109187.8693 | 0.14624 | 1.4462
2002-06-30 | 0.000508 | 0.0048563 | 1.5099 | 15197.5804 | 2147034.5696 | 0.14127 | 10.16 | 101.6 | 33.528 | 3017.52 | 97.1262 | 0 | 150.3121 | 197.5804 | 150.3121 | 21235.3105 | -203.7504 | -18116.1905 | 0.10988 | 1.4099
2002-07-01 | 0.001524 | 0.0056234 | 1.4997 | 14993.83 | 2128918.3791 | 0.14199 | 30.48 | 304.8 | 100.584 | 9052.56 | 112.468 | 0 | 0 | 0 | 0 | 0 | 18.596 | 9357.36 | 0.099692 | 1.3997
2002-07-02 | 0 | 0.0057362 | 1.5006 | 15012.426 | 2138275.7391 | 0.14243 | 0 | 0 | 0 | 0 | 114.7244 | 0 | 2.3707 | 12.426 | 2.3707 | 337.6677 | -117.0951 | -337.6677 | 0.10062 | 1.4006
2002-07-03 | 0.008128 | 0.0056912 | 1.4948 | 14895.3309 | 2137938.0714 | 0.14353 | 162.56 | 1625.6 | 536.448 | 48280.32 | 113.8242 | 0 | 0 | 0 | 0 | 0 | 585.1838 | 49905.92 | 0.094767 | 1.3948
2002-07-04 | 0.001016 | 0.0053858 | 1.524 | 15480.5147 | 2187843.9914 | 0.14133 | 20.32 | 203.2 | 67.056 | 6035.04 | 107.7153 | 0 | 570.0832 | 480.5147 | 480.5147 | 67910.6082 | -500.854 | -61672.3682 | 0.12403 | 1.424
2002-07-05 | 0.005334 | 0.0047842 | 1.499 | 14979.6607 | 2126171.6233 | 0.14194 | 106.68 | 1066.8 | 352.044 | 31683.96 | 95.6835 | 0 | 0 | 0 | 0 | 0 | 363.0405 | 32750.76 | 0.098983 | 1.399
2002-07-06 | 0.004318 | 0.0059026 | 1.5171 | 15342.7012 | 2158922.3833 | 0.14071 | 86.36 | 863.6 | 284.988 | 25648.92 | 118.0511 | 0 | 343.3615 | 342.7012 | 342.7012 | 48222.6193 | -89.4043 | -21710.0993 | 0.11714 | 1.4171
2002-07-07 | 0 | 0.0058117 | 1.5127 | 15253.2969 | 2137212.2839 | 0.14011 | 0 | 0 | 0 | 0 | 116.235 | 0 | 218.1841 | 253.2969 | 218.1841 | 30570.8107 | -334.419 | -30570.8107 | 0.11266 | 1.4127
2002-07-08 | 0.012954 | 0.0049869 | 1.4959 | 14918.8778 | 2106641.4732 | 0.14121 | 259.08 | 2590.8 | 854.964 | 76946.76 | 99.7375 | 0 | 0 | 0 | 0 | 0 | 1014.3065 | 79537.56 | 0.095944 | 1.3959
2002-07-09 | 0.001778 | 0.0047272 | 1.5467 | 15933.1844 | 2186179.0332 | 0.13721 | 35.56 | 355.6 | 117.348 | 10561.32 | 94.5442 | 0 | 1542.8703 | 933.1844 | 933.1844 | 128041.4547 | -874.8206 | -117124.5347 | 0.14666 | 1.4467
2002-07-10 | 0 | 0.0053682 | 1.5029 | 15058.3638 | 2069054.4985 | 0.1374 | 0 | 0 | 0 | 0 | 107.3648 | 0 | 24.132 | 58.3638 | 24.132 | 3315.7913 | -131.4968 | -3315.7913 | 0.10292 | 1.4029
2002-07-11 | 0 | 0.0061687 | 1.4963 | 14926.867 | 2065738.7073 | 0.13839 | 0 | 0 | 0 | 0 | 123.3746 | 0 | 0 | 0 | 0 | 0 | -123.3746 | 0 | 0.096343 | 1.3963
2002-07-12 | 0 | 0.0045835 | 1.4902 | 14803.4924 | 2065738.7073 | 0.13954 | 0 | 0 | 0 | 0 | 91.6698 | 0 | 0 | 0 | 0 | 0 | -91.6698 | 0 | 0.090175 | 1.3902
2002-07-13 | 0.011684 | 0.0033161 | 1.4856 | 14711.8226 | 2065738.7073 | 0.14041 | 233.68 | 2336.8 | 771.144 | 69402.96 | 66.3212 | 0 | 0 | 0 | 0 | 0 | 938.5028 | 71739.76 | 0.085591 | 1.3856
2002-07-14 | 0.017526 | 0.0047153 | 1.5325 | 15650.3253 | 2137478.4673 | 0.13658 | 350.52 | 3505.2 | 1156.716 | 104104.44 | 94.3054 | 0 | 897.5822 | 650.3253 | 650.3253 | 88819.6454 | 762.6053 | 18789.9946 | 0.13252 | 1.4325
2002-07-15 | 0 | 0.0050969 | 1.5706 | 16412.9306 | 2156268.4619 | 0.13138 | 0 | 0 | 0 | 0 | 101.9372 | 0 | 2874.4813 | 1412.9306 | 1412.9306 | 185625.4547 | -1514.8678 | -185625.4547 | 0.17065 | 1.4706
2002-07-16 | 0 | 0.0059428 | 1.4949 | 14898.0628 | 1970643.0072 | 0.13228 | 0 | 0 | 0 | 0 | 118.8566 | 0 | 0 | 0 | 0 | 0 | -118.8566 | 0 | 0.094903 | 1.3949
2002-07-17 | 0.013208 | 0.0060696 | 1.489 | 14779.2063 | 1970643.0072 | 0.13334 | 264.16 | 2641.6 | 871.728 | 78455.52 | 121.3926 | 0 | 0 | 0 | 0 | 0 | 1014.4954 | 81097.12 | 0.08896 | 1.389
2002-07-18 | 0.000254 | 0.0057147 | 1.5397 | 15793.7017 | 2051740.1272 | 0.12991 | 5.08 | 50.8 | 16.764 | 1508.76 | 114.2935 | 0 | 1210.2196 | 793.7017 | 793.7017 | 103108.7987 | -886.1512 | -101549.2387 | 0.13969 | 1.4397
2002-07-19 | 0.018542 | 0.0061147 | 1.4954 | 14907.5505 | 1950190.8885 | 0.13082 | 370.84 | 3708.4 | 1223.772 | 110139.48 | 122.2944 | 0 | 0 | 0 | 0 | 0 | 1472.3176 | 113847.88 | 0.095378 | 1.3954
2002-07-20 | 0.026416 | 0.0053718 | 1.569 | 16379.868 | 2064038.7685 | 0.12601 | 528.32 | 5283.2 | 1743.456 | 156911.04 | 107.4357 | 0 | 2774.1796 | 1379.868 | 1379.868 | 173878.1492 | 784.4723 | -11683.9092 | 0.16899 | 1.469
2002-07-21 | 0.006604 | 0.0044674 | 1.6082 | 17164.3403 | 2052354.8593 | 0.11957 | 132.08 | 1320.8 | 435.864 | 39227.76 | 89.3483 | 0 | 5449.6245 | 2164.3403 | 2164.3403 | 258792.0268 | -1685.7446 | -218243.4668 | 0.20822 | 1.5082
2002-07-22 | 0 | 0.005056 | 1.5239 | 15478.5957 | 1834111.3924 | 0.11849 | 0 | 0 | 0 | 0 | 101.1203 | 0 | 566.6716 | 478.5957 | 478.5957 | 56710.4305 | -579.716 | -56710.4305 | 0.12393 | 1.4239
2002-07-23 | 0 | 0.0050306 | 1.4949 | 14898.8797 | 1777400.9619 | 0.1193 | 0 | 0 | 0 | 0 | 100.6117 | 0 | 0 | 0 | 0 | 0 | -100.6117 | 0 | 0.094944 | 1.3949
2002-07-24 | 0 | 0.0053519 | 1.4899 | 14798.2679 | 1777400.9619 | 0.12011 | 0 | 0 | 0 | 0 | 107.0378 | 0 | 0 | 0 | 0 | 0 | -107.0378 | 0 | 0.089913 | 1.3899
2002-07-25 | 0.000254 | 0.005901 | 1.4846 | 14691.2301 | 1777400.9619 | 0.12098 | 5.08 | 50.8 | 16.764 | 1508.76 | 118.0191 | 0 | 0 | 0 | 0 | 0 | -96.1751 | 1559.56 | 0.084562 | 1.3846
2002-07-26 | 0.001016 | 0.0056722 | 1.4798 | 14595.0551 | 1778960.5219 | 0.12189 | 20.32 | 203.2 | 67.056 | 6035.04 | 113.4439 | 0 | 0 | 0 | 0 | 0 | -26.0679 | 6238.24 | 0.079753 | 1.3798
2002-07-27 | 0 | 0.0057498 | 1.4784 | 14568.9871 | 1785198.7619 | 0.12253 | 0 | 0 | 0 | 0 | 114.9965 | 0 | 0 | 0 | 0 | 0 | -114.9965 | 0 | 0.078449 | 1.3784
2002-07-28 | 0.001778 | 0.0058641 | 1.4727 | 14453.9907 | 1785198.7619 | 0.12351 | 35.56 | 355.6 | 117.348 | 10561.32 | 117.2824 | 0 | 0 | 0 | 0 | 0 | 35.6256 | 10916.92 | 0.0727 | 1.3727
2002-07-29 | 0.005842 | 0.0059687 | 1.4745 | 14489.6163 | 1796115.6819 | 0.12396 | 116.84 | 1168.4 | 385.572 | 34701.48 | 119.3732 | 0 | 0 | 0 | 0 | 0 | 383.0388 | 35869.88 | 0.074481 | 1.3745
2002-07-30 | 0 | 0.0060581 | 1.4936 | 14872.6551 | 1831985.5619 | 0.12318 | 0 | 0 | 0 | 0 | 121.161 | 0 | 0 | 0 | 0 | 0 | -121.161 | 0 | 0.093633 | 1.3936
2002-07-31 | 0 | 0.0058726 | 1.4876 | 14751.494 | 1831985.5619 | 0.12419 | 0 | 0 | 0 | 0 | 117.451 | 0 | 0 | 0 | 0 | 0 | -117.451 | 0 | 0.087575 | 1.3876
2002-08-01 | 0.008636 | 0.0054039 | 1.4817 | 14634.043 | 1831985.5619 | 0.12519 | 172.72 | 1727.2 | 569.976 | 51297.84 | 108.0781 | 0 | 0 | 0 | 0 | 0 | 634.6179 | 53025.04 | 0.081702 | 1.3817
2002-08-02 | 0.005334 | 0.0051665 | 1.5134 | 15268.6609 | 1885010.6019 | 0.12346 | 106.68 | 1066.8 | 352.044 | 31683.96 | 103.3304 | 0 | 238.3334 | 268.6609 | 238.3334 | 29423.7314 | 117.0602 | 3327.0286 | 0.11343 | 1.4134
2002-08-03 | 0.017272 | 0.0045359 | 1.5193 | 15385.7211 | 1888337.6305 | 0.12273 | 345.44 | 3454.4 | 1139.952 | 102595.68 | 90.7172 | 0 | 410.0042 | 385.7211 | 385.7211 | 47340.7518 | 1008.9537 | 58709.3282 | 0.11929 | 1.4193
2002-08-04 | 0.008382 | 0.0044837 | 1.5697 | 16394.6748 | 1947046.9586 | 0.11876 | 167.64 | 1676.4 | 553.212 | 49789.08 | 89.6732 | 0 | 2818.9518 | 1394.6748 | 1394.6748 | 165632.8833 | -763.496 | -114167.4033 | 0.16973 | 1.4697
2002-08-05 | 0.000254 | 0.0053668 | 1.5316 | 15631.1788 | 1832879.5554 | 0.11726 | 5.08 | 50.8 | 16.764 | 1508.76 | 107.3364 | 0 | 858.2362 | 631.1788 | 631.1788 | 74010.7127 | -716.6712 | -72451.1527 | 0.13156 | 1.4316
2002-08-06 | 0 | 0.0057988 | 1.4957 | 14914.5076 | 1760428.4027 | 0.11803 | 0 | 0 | 0 | 0 | 115.9767 | 0 | 0 | 0 | 0 | 0 | -115.9767 | 0 | 0.095725 | 1.3957
2002-08-07 | 0 | 0.0050524 | 1.4899 | 14798.5308 | 1760428.4027 | 0.11896 | 0 | 0 | 0 | 0 | 101.0476 | 0 | 0 | 0 | 0 | 0 | -101.0476 | 0 | 0.089927 | 1.3899
2002-08-08 | 0 | 0.0057218 | 1.4849 | 14697.4833 | 1760428.4027 | 0.11978 | 0 | 0 | 0 | 0 | 114.4369 | 0 | 0 | 0 | 0 | 0 | -114.4369 | 0 | 0.084874 | 1.3849
2002-08-09 | 0 | 0.0056109 | 1.4792 | 14583.0464 | 1760428.4027 | 0.12072 | 0 | 0 | 0 | 0 | 112.2174 | 0 | 0 | 0 | 0 | 0 | -112.2174 | 0 | 0.079152 | 1.3792
2002-08-10 | 0 | 0.0051679 | 1.4735 | 14470.829 | 1760428.4027 | 0.12165 | 0 | 0 | 0 | 0 | 103.3583 | 0 | 0 | 0 | 0 | 0 | -103.3583 | 0 | 0.073541 | 1.3735
2002-08-11 | 0 | 0.0055953 | 1.4684 | 14367.4707 | 1760428.4027 | 0.12253 | 0 | 0 | 0 | 0 | 111.9063 | 0 | 0 | 0 | 0 | 0 | -111.9063 | 0 | 0.068374 | 1.3684
2002-08-12 | 0.018542 | 0.0045408 | 1.4628 | 14255.5644 | 1760428.4027 | 0.12349 | 370.84 | 3708.4 | 1223.772 | 110139.48 | 90.8154 | 0 | 0 | 0 | 0 | 0 | 1503.7966 | 113847.88 | 0.062778 | 1.3628
2002-08-13 | 0.002032 | 0.0044075 | 1.538 | 15759.361 | 1874276.2827 | 0.11893 | 40.64 | 406.4 | 134.112 | 12070.08 | 88.1492 | 0 | 1132.5326 | 759.361 | 759.361 | 90311.555 | -672.7582 | -77835.075 | 0.13797 | 1.438
2002-08-14 | 0 | 0.0055203 | 1.5043 | 15086.6028 | 1796441.2077 | 0.11908 | 0 | 0 | 0 | 0 | 110.4053 | 0 | 43.6191 | 86.6028 | 43.6191 | 5193.9511 | -154.0244 | -5193.9511 | 0.10433 | 1.4043
2002-08-15 | 0.02413 | 0.0049588 | 1.4966 | 14932.5784 | 1791247.2566 | 0.11996 | 482.6 | 4826 | 1592.58 | 143332.2 | 99.1763 | 0 | 0 | 0 | 0 | 0 | 1976.0037 | 148158.2 | 0.096629 | 1.3966
2002-08-16 | 0.000254 | 0.0051827 | 1.5954 | 16908.5821 | 1939405.4566 | 0.1147 | 5.08 | 50.8 | 16.764 | 1508.76 | 103.6533 | 0 | 4512.7837 | 1908.5821 | 1908.5821 | 218913.3632 | -1990.3915 | -217353.8032 | 0.19543 | 1.4954
2002-08-17 | 0.013208 | 0.0052364 | 1.4959 | 14918.1907 | 1722051.6534 | 0.11543 | 264.16 | 2641.6 | 871.728 | 78455.52 | 104.7274 | 0 | 0 | 0 | 0 | 0 | 1031.1606 | 81097.12 | 0.09591 | 1.3959
2002-08-18 | 0.049784 | 0.0051698 | 1.5475 | 15949.3512 | 1803148.7734 | 0.11305 | 995.68 | 9956.8 | 3285.744 | 295716.96 | 103.3957 | 0 | 1583.1375 | 949.3512 | 949.3512 | 107328.5993 | 3228.677 | 198345.1607 | 0.14747 | 1.4475
2002-08-19 | 0.000254 | 0.0049174 | 1.7089 | 19178.0283 | 2001493.9341 | 0.10436 | 5.08 | 50.8 | 16.764 | 1508.76 | 98.3479 | 0 | 14616.2278 | 4178.0283 | 4178.0283 | 436035.3482 | -4254.5321 | -434475.7882 | 0.3089 | 1.6089
2002-08-20 | 0.000254 | 0.0040509 | 1.4962 | 14923.4961 | 1567018.1459 | 0.105 | 5.08 | 50.8 | 16.764 | 1508.76 | 81.0172 | 0 | 0 | 0 | 0 | 0 | -59.1732 | 1559.56 | 0.096175 | 1.3962
2002-08-21 | 0.00381 | 0.0052545 | 1.4932 | 14864.323 | 1568577.7059 | 0.10553 | 76.2 | 762 | 251.46 | 22631.4 | 105.0895 | 0 | 0 | 0 | 0 | 0 | 222.5705 | 23393.4 | 0.093216 | 1.3932
2002-08-22 | 0 | 0.0056784 | 1.5043 | 15086.8935 | 1591971.1059 | 0.10552 | 0 | 0 | 0 | 0 | 113.5681 | 0 | 43.8389 | 86.8935 | 43.8389 | 4625.8826 | -157.407 | -4625.8826 | 0.10434 | 1.4043
2002-08-23 | 0 | 0.0060401 | 1.4965 | 14929.4865 | 1587345.2233 | 0.10632 | 0 | 0 | 0 | 0 | 120.802 | 0 | 0 | 0 | 0 | 0 | -120.802 | 0 | 0.096474 | 1.3965
2002-08-24 | 0 | 0.0057202 | 1.4904 | 14808.6845 | 1587345.2233 | 0.10719 | 0 | 0 | 0 | 0 | 114.4049 | 0 | 0 | 0 | 0 | 0 | -114.4049 | 0 | 0.090434 | 1.3904
2002-08-25 | 0 | 0.0056107 | 1.4847 | 14694.2796 | 1587345.2233 | 0.10802 | 0 | 0 | 0 | 0 | 112.2145 | 0 | 0 | 0 | 0 | 0 | -112.2145 | 0 | 0.084714 | 1.3847
2002-08-26 | 0.001016 | 0.0043447 | 1.4791 | 14582.065 | 1587345.2233 | 0.10886 | 20.32 | 203.2 | 67.056 | 6035.04 | 86.8944 | 0 | 0 | 0 | 0 | 0 | 0.48164 | 6238.24 | 0.079103 | 1.3791
2002-08-27 | 0.041402 | 0.0041084 | 1.4791 | 14582.5467 | 1593583.4633 | 0.10928 | 828.04 | 8280.4 | 2732.532 | 245927.88 | 82.1686 | 0 | 0 | 0 | 0 | 0 | 3478.4034 | 254208.28 | 0.079127 | 1.3791
2002-08-28 | 0 | 0.0044898 | 1.653 | 18060.9501 | 1847791.7433 | 0.10231 | 0 | 0 | 0 | 0 | 89.7954 | 0 | 9165.636 | 3060.9501 | 3060.9501 | 313161.7226 | -3150.7454 | -313161.7226 | 0.25305 | 1.553
2002-08-29 | 0.023622 | 0.0046076 | 1.4955 | 14910.2046 | 1534630.0207 | 0.10292 | 472.44 | 4724.4 | 1559.052 | 140314.68 | 92.1516 | 0 | 0 | 0 | 0 | 0 | 1939.3404 | 145039.08 | 0.09551 | 1.3955
2002-08-30 | 0.046482 | 0.0041444 | 1.5925 | 16849.545 | 1679669.1007 | 0.099686 | 929.64 | 9296.4 | 3067.812 | 276103.08 | 82.888 | 0 | 4305.0243 | 1849.545 | 1849.545 | 184374.3336 | 2065.019 | 101025.1464 | 0.19248 | 1.4925
2002-08-31 | 0 | 0.0036429 | 1.6957 | 18914.564 | 1780694.2471 | 0.094144 | 0 | 0 | 0 | 0 | 72.8585 | 0 | 13255.7204 | 3914.564 | 3914.564 | 368533.0296 | -3987.4225 | -368533.0296 | 0.29573 | 1.5957
2002-09-01 | 0 | 0.0046139 | 1.4964 | 14927.1415 | 1412161.2174 | 0.094604 | 0 | 0 | 0 | 0 | 92.2789 | 0 | 0 | 0 | 0 | 0 | -92.2789 | 0 | 0.096357 | 1.3964
2002-09-02 | 0 | 0.0042251 | 1.4917 | 14834.8626 | 1412161.2174 | 0.095192 | 0 | 0 | 0 | 0 | 84.5025 | 0 | 0 | 0 | 0 | 0 | -84.5025 | 0 | 0.091743 | 1.3917
2002-09-03 | 0 | 0.0042512 | 1.4875 | 14750.3601 | 1412161.2174 | 0.095737 | 0 | 0 | 0 | 0 | 85.0239 | 0 | 0 | 0 | 0 | 0 | -85.0239 | 0 | 0.087518 | 1.3875
2002-09-04 | 0.001778 | 0.0043327 | 1.4833 | 14665.3362 | 1412161.2174 | 0.096292 | 35.56 | 355.6 | 117.348 | 10561.32 | 86.6536 | 0 | 0 | 0 | 0 | 0 | 66.2544 | 10916.92 | 0.083267 | 1.3833
2002-09-05 | 0.015748 | 0.0041286 | 1.4866 | 14731.5906 | 1423078.1374 | 0.0966 | 314.96 | 3149.6 | 1039.368 | 93543.12 | 82.5719 | 0 | 0 | 0 | 0 | 0 | 1271.7561 | 96692.72 | 0.08658 | 1.3866
2002-09-06 | 0 | 0.0042637 | 1.5502 | 16003.3467 | 1519770.8574 | 0.094966 | 0 | 0 | 0 | 0 | 85.2742 | 0 | 1720.1044 | 1003.3467 | 1003.3467 | 95283.6411 | -1088.6209 | -95283.6411 | 0.15017 | 1.4502
2002-09-07 | 0 | 0.0044347 | 1.4957 | 14914.7258 | 1424487.2164 | 0.095509 | 0 | 0 | 0 | 0 | 88.6948 | 0 | 0 | 0 | 0 | 0 | -88.6948 | 0 | 0.095736 | 1.3957
2002-09-08 | 0.005334 | 0.0040847 | 1.4913 | 14826.0311 | 1424487.2164 | 0.09608 | 106.68 | 1066.8 | 352.044 | 31683.96 | 81.6936 | 0 | 0 | 0 | 0 | 0 | 377.0304 | 32750.76 | 0.091302 | 1.3913
2002-09-09 | 0 | 0.0044487 | 1.5102 | 15203.0615 | 1457237.9764 | 0.095852 | 0 | 0 | 0 | 0 | 88.9736 | 0 | 156.61 | 203.0615 | 156.61 | 15011.3231 | -245.5836 | -15011.3231 | 0.11015 | 1.4102
2002-09-10 | 0 | 0.0048368 | 1.4979 | 14957.4779 | 1442226.6532 | 0.096422 | 0 | 0 | 0 | 0 | 96.7358 | 0 | 0 | 0 | 0 | 0 | -96.7358 | 0 | 0.097874 | 1.3979
2002-09-11 | 0 | 0.0039266 | 1.493 | 14860.7421 | 1442226.6532 | 0.097049 | 0 | 0 | 0 | 0 | 78.5313 | 0 | 0 | 0 | 0 | 0 | -78.5313 | 0 | 0.093037 | 1.393
2002-09-12 | 0.014732 | 0.0044579 | 1.4891 | 14782.2107 | 1442226.6532 | 0.097565 | 294.64 | 2946.4 | 972.312 | 87508.08 | 89.1575 | 0 | 0 | 0 | 0 | 0 | 1177.7945 | 90454.48 | 0.089111 | 1.3891
2002-09-13 | 0.000508 | 0.0038004 | 1.548 | 15960.0053 | 1532681.1332 | 0.096033 | 10.16 | 101.6 | 33.528 | 3017.52 | 76.008 | 0 | 1609.8621 | 960.0053 | 960.0053 | 92191.8236 | -992.3252 | -89072.7036 | 0.148 | 1.448
2002-09-14 | 0.045466 | 0.0039519 | 1.4984 | 14967.68 | 1443608.4296 | 0.096448 | 909.32 | 9093.2 | 3000.756 | 270068.04 | 79.0381 | 0 | 0 | 0 | 0 | 0 | 3831.0379 | 279161.24 | 0.098384 | 1.3984
2002-09-15 | 0.00127 | 0.0041782 | 1.6899 | 18798.7179 | 1722769.6696 | 0.091643 | 25.4 | 254 | 83.82 | 7543.8 | 83.5637 | 0 | 12671.6688 | 3798.7179 | 3798.7179 | 348125.6577 | -3773.0616 | -340327.8577 | 0.28994 | 1.5899
2002-09-16 | 0 | 0.0045597 | 1.5013 | 15025.6563 | 1382441.8119 | 0.092005 | 0 | 0 | 0 | 0 | 91.1949 | 0 | 7.0335 | 25.6563 | 7.0335 | 647.1184 | -98.2284 | -647.1184 | 0.10128 | 1.4013
2002-09-17 | 0 | 0.0046073 | 1.4964 | 14927.428 | 1381794.6935 | 0.092568 | 0 | 0 | 0 | 0 | 92.146 | 0 | 0 | 0 | 0 | 0 | -92.146 | 0 | 0.096371 | 1.3964
2002-09-18 | 0 | 0.0047402 | 1.4918 | 14835.2819 | 1381794.6935 | 0.093142 | 0 | 0 | 0 | 0 | 94.8043 | 0 | 0 | 0 | 0 | 0 | -94.8043 | 0 | 0.091764 | 1.3918
2002-09-19 | 0 | 0.0047525 | 1.487 | 14740.4777 | 1381794.6935 | 0.093742 | 0 | 0 | 0 | 0 | 95.0495 | 0 | 0 | 0 | 0 | 0 | -95.0495 | 0 | 0.087024 | 1.387
2002-09-20 | 0 | 0.0043816 | 1.4823 | 14645.4282 | 1381794.6935 | 0.09435 | 0 | 0 | 0 | 0 | 87.6319 | 0 | 0 | 0 | 0 | 0 | -87.6319 | 0 | 0.082271 | 1.3823
2002-09-21 | 0.000254 | 0.0042989 | 1.4779 | 14557.7963 | 1381794.6935 | 0.094918 | 5.08 | 50.8 | 16.764 | 1508.76 | 85.9788 | 0 | 0 | 0 | 0 | 0 | -64.1348 | 1559.56 | 0.07789 | 1.3779
2002-09-22 | 0 | 0.0047441 | 1.4747 | 14493.6614 | 1383354.2535 | 0.095445 | 0 | 0 | 0 | 0 | 94.8822 | 0 | 0 | 0 | 0 | 0 | -94.8822 | 0 | 0.074683 | 1.3747
2002-09-23 | 0 | 0.0049572 | 1.4699 | 14398.7792 | 1383354.2535 | 0.096074 | 0 | 0 | 0 | 0 | 99.1443 | 0 | 0 | 0 | 0 | 0 | -99.1443 | 0 | 0.069939 | 1.3699
2002-09-24 | 0.029464 | 0.0028933 | 1.465 | 14299.6349 | 1383354.2535 | 0.096741 | 589.28 | 5892.8 | 1944.624 | 175016.16 | 57.8655 | 0 | 0 | 0 | 0 | 0 | 2476.0385 | 180908.96 | 0.064982 | 1.365
2002-09-25 | 0.001524 | 0.0036031 | 1.5888 | 16775.6734 | 1564263.2135 | 0.093246 | 30.48 | 304.8 | 100.584 | 9052.56 | 72.0628 | 0 | 4049.7001 | 1775.6734 | 1775.6734 | 165574.3093 | -1716.6721 | -156216.9493 | 0.18878 | 1.4888
2002-09-26 | 0.012192 | 0.0036427 | 1.503 | 15059.0012 | 1408046.2642 | 0.093502 | 243.84 | 2438.4 | 804.672 | 72420.48 | 72.8533 | 0 | 24.5284 | 59.0012 | 24.5284 | 2293.4578 | 951.1302 | 72565.4222 | 0.10295 | 1.403
2002-09-27 | 0 | 0.0042681 | 1.5505 | 16010.1315 | 1480611.6864 | 0.09248 | 0 | 0 | 0 | 0 | 85.3622 | 0 | 1737.5812 | 1010.1315 | 1010.1315 | 93416.6276 | -1095.4936 | -93416.6276 | 0.15051 | 1.4505
2002-09-28 | 0 | 0.0045749 | 1.4957 | 14914.6378 | 1387195.0588 | 0.093009 | 0 | 0 | 0 | 0 | 91.4975 | 0 | 0 | 0 | 0 | 0 | -91.4975 | 0 | 0.095732 | 1.3957
2002-09-29 | 0 | 0.0048282 | 1.4912 | 14823.1403 | 1387195.0588 | 0.093583 | 0 | 0 | 0 | 0 | 96.5641 | 0 | 0 | 0 | 0 | 0 | -96.5641 | 0 | 0.091157 | 1.3912
2002-09-30 | 0 | 0.0042999 | 1.4863 | 14726.5762 | 1387195.0588 | 0.094197 | 0 | 0 | 0 | 0 | 85.9981 | 0 | 0 | 0 | 0 | 0 | -85.9981 | 0 | 0.086329 | 1.3863
2002-10-01 | 0.001778 | 0.003373 | 1.482 | 14640.5782 | 1387195.0588 | 0.09475 | 35.56 | 355.6 | 117.348 | 10561.32 | 67.4593 | 0 | 0 | 0 | 0 | 0 | 85.4487 | 10916.92 | 0.082029 | 1.382
2002-10-02 | 0 | 0.0042964 | 1.4863 | 14726.0269 | 1398111.9788 | 0.094942 | 0 | 0 | 0 | 0 | 85.9284 | 0 | 0 | 0 | 0 | 0 | -85.9284 | 0 | 0.086301 | 1.3863
2002-10-03 | 0 | 0.0039505 | 1.482 | 14640.0985 | 1398111.9788 | 0.095499 | 0 | 0 | 0 | 0 | 79.0091 | 0 | 0 | 0 | 0 | 0 | -79.0091 | 0 | 0.082005 | 1.382
2002-10-04 | 0 | 0.0041132 | 1.4781 | 14561.0894 | 1398111.9788 | 0.096017 | 0 | 0 | 0 | 0 | 82.2649 | 0 | 0 | 0 | 0 | 0 | -82.2649 | 0 | 0.078054 | 1.3781
2002-10-05 | 0 | 0.0041648 | 1.4739 | 14478.8245 | 1398111.9788 | 0.096563 | 0 | 0 | 0 | 0 | 83.2963 | 0 | 0 | 0 | 0 | 0 | -83.2963 | 0 | 0.073941 | 1.3739
2002-10-06 | 0 | 0.0040849 | 1.4698 | 14395.5282 | 1398111.9788 | 0.097121 | 0 | 0 | 0 | 0 | 81.6979 | 0 | 0 | 0 | 0 | 0 | -81.6979 | 0 | 0.069776 | 1.3698
2002-10-07 | 0 | 0.0040927 | 1.4657 | 14313.8303 | 1398111.9788 | 0.097676 | 0 | 0 | 0 | 0 | 81.8546 | 0 | 0 | 0 | 0 | 0 | -81.8546 | 0 | 0.065692 | 1.3657
2002-10-08 | 0.003302 | 0.0039441 | 1.4616 | 14231.9757 | 1398111.9788 | 0.098237 | 66.04 | 660.4 | 217.932 | 19613.88 | 78.8826 | 0 | 0 | 0 | 0 | 0 | 205.0894 | 20274.28 | 0.061599 | 1.3616
2002-10-09 | 0 | 0.0024959 | 1.4719 | 14437.0651 | 1418386.2588 | 0.098246 | 0 | 0 | 0 | 0 | 49.919 | 0 | 0 | 0 | 0 | 0 | -49.919 | 0 | 0.071853 | 1.3719
2002-10-10 | 0.000762 | 0.0031448 | 1.4694 | 14387.1461 | 1418386.2588 | 0.098587 | 15.24 | 152.4 | 50.292 | 4526.28 | 62.8964 | 0 | 0 | 0 | 0 | 0 | 2.6356 | 4678.68 | 0.069357 | 1.3694
2002-10-11 | 0.000254 | 0.0033461 | 1.4695 | 14389.7817 | 1423064.9388 | 0.098894 | 5.08 | 50.8 | 16.764 | 1508.76 | 66.9215 | 0 | 0 | 0 | 0 | 0 | -45.0775 | 1559.56 | 0.069489 | 1.3695
2002-10-12 | 0 | 0.0036988 | 1.4672 | 14344.7043 | 1424624.4988 | 0.099314 | 0 | 0 | 0 | 0 | 73.9756 | 0 | 0 | 0 | 0 | 0 | -73.9756 | 0 | 0.067235 | 1.3672
2002-10-13 | 0 | 0.0032967 | 1.4635 | 14270.7287 | 1424624.4988 | 0.099828 | 0 | 0 | 0 | 0 | 65.9349 | 0 | 0 | 0 | 0 | 0 | -65.9349 | 0 | 0.063536 | 1.3635
2002-10-14 | 0.002286 | 0.0034167 | 1.4602 | 14204.7938 | 1424624.4988 | 0.10029 | 45.72 | 457.2 | 150.876 | 13578.84 | 68.3338 | 0 | 0 | 0 | 0 | 0 | 128.2622 | 14036.04 | 0.06024 | 1.3602
2002-10-15 | 0.011938 | 0.0014593 | 1.4667 | 14333.056 | 1438660.5388 | 0.10037 | 238.76 | 2387.6 | 787.908 | 70911.72 | 29.1854 | 0 | 0 | 0 | 0 | 0 | 997.4826 | 73299.32 | 0.066653 | 1.3667
2002-10-16 | 0 | 0.0028953 | 1.5165 | 15330.5386 | 1511959.8588 | 0.098624 | 0 | 0 | 0 | 0 | 57.9066 | 0 | 325.2457 | 330.5386 | 325.2457 | 32077.0527 | -383.1523 | -32077.0527 | 0.11653 | 1.4165
2002-10-17 | 0 | 0.0033275 | 1.4974 | 14947.3863 | 1479882.8061 | 0.099006 | 0 | 0 | 0 | 0 | 66.5496 | 0 | 0 | 0 | 0 | 0 | -66.5496 | 0 | 0.097369 | 1.3974
2002-10-18 | 0 | 0.0032209 | 1.494 | 14880.8368 | 1479882.8061 | 0.099449 | 0 | 0 | 0 | 0 | 64.4171 | 0 | 0 | 0 | 0 | 0 | -64.4171 | 0 | 0.094042 | 1.394
2002-10-19 | 0 | 0.0039668 | 1.4908 | 14816.4197 | 1479882.8061 | 0.099881 | 0 | 0 | 0 | 0 | 79.3356 | 0 | 0 | 0 | 0 | 0 | -79.3356 | 0 | 0.090821 | 1.3908
2002-10-20 | 0 | 0.0037915 | 1.4869 | 14737.0841 | 1479882.8061 | 0.10042 | 0 | 0 | 0 | 0 | 75.8309 | 0 | 0 | 0 | 0 | 0 | -75.8309 | 0 | 0.086854 | 1.3869
2002-10-21 | 0 | 0.0036399 | 1.4831 | 14661.2532 | 1479882.8061 | 0.10094 | 0 | 0 | 0 | 0 | 72.7981 | 0 | 0 | 0 | 0 | 0 | -72.7981 | 0 | 0.083063 | 1.3831
2002-10-22 | 0 | 0.0039285 | 1.4794 | 14588.4551 | 1479882.8061 | 0.10144 | 0 | 0 | 0 | 0 | 78.5709 | 0 | 0 | 0 | 0 | 0 | -78.5709 | 0 | 0.079423 | 1.3794
2002-10-23 | 0 | 0.0028439 | 1.4755 | 14509.8843 | 1479882.8061 | 0.10199 | 0 | 0 | 0 | 0 | 56.8784 | 0 | 0 | 0 | 0 | 0 | -56.8784 | 0 | 0.075494 | 1.3755
2002-10-24 | 0.003302 | 0.0026607 | 1.4727 | 14453.0059 | 1479882.8061 | 0.10239 | 66.04 | 660.4 | 217.932 | 19613.88 | 53.2149 | 0 | 0 | 0 | 0 | 0 | 230.7571 | 20274.28 | 0.07265 | 1.3727
2002-10-25 | 0.000254 | 0.0026854 | 1.4842 | 14683.763 | 1500157.0861 | 0.10216 | 5.08 | 50.8 | 16.764 | 1508.76 | 53.7087 | 0 | 0 | 0 | 0 | 0 | -31.8647 | 1559.56 | 0.084188 | 1.3842
2002-10-26 | 0 | 0.0030494 | 1.4826 | 14651.8983 | 1501716.6461 | 0.10249 | 0 | 0 | 0 | 0 | 60.9879 | 0 | 0 | 0 | 0 | 0 | -60.9879 | 0 | 0.082595 | 1.3826
2002-10-27 | 0 | 0.0034058 | 1.4795 | 14590.9104 | 1501716.6461 | 0.10292 | 0 | 0 | 0 | 0 | 68.1166 | 0 | 0 | 0 | 0 | 0 | -68.1166 | 0 | 0.079546 | 1.3795
2002-10-28 | 0 | 0.0038707 | 1.4761 | 14522.7938 | 1501716.6461 | 0.1034 | 0 | 0 | 0 | 0 | 77.413 | 0 | 0 | 0 | 0 | 0 | -77.413 | 0 | 0.07614 | 1.3761
2002-10-29 | 0.001016 | 0.0034774 | 1.4723 | 14445.3808 | 1501716.6461 | 0.10396 | 20.32 | 203.2 | 67.056 | 6035.04 | 69.5485 | 0 | 0 | 0 | 0 | 0 | 17.8275 | 6238.24 | 0.072269 | 1.3723
2002-10-30 | 0.017018 | 0.0033062 | 1.4732 | 14463.2082 | 1507954.8861 | 0.10426 | 340.36 | 3403.6 | 1123.188 | 101086.92 | 66.1236 | 0 | 0 | 0 | 0 | 0 | 1397.4244 | 104490.52 | 0.07316 | 1.3732
2002-10-31 | 0 | 0.0027825 | 1.543 | 15860.6326 | 1612445.4061 | 0.10166 | 0 | 0 | 0 | 0 | 55.6499 | 0 | 1366.4852 | 860.6326 | 860.6326 | 87494.8135 | -916.2826 | -87494.8135 | 0.14303 | 1.443
2002-11-01 | 0 | 0.0031554 | 1.4972 | 14944.3501 | 1524950.5925 | 0.10204 | 0 | 0 | 0 | 0 | 63.1078 | 0 | 0 | 0 | 0 | 0 | -63.1078 | 0 | 0.097218 | 1.3972
2002-11-02 | 0 | 0.0028554 | 1.4941 | 14881.2422 | 1524950.5925 | 0.10247 | 0 | 0 | 0 | 0 | 57.1089 | 0 | 0 | 0 | 0 | 0 | -57.1089 | 0 | 0.094062 | 1.3941
2002-11-03 | 0 | 0.0024625 | 1.4912 | 14824.1334 | 1524950.5925 | 0.10287 | 0 | 0 | 0 | 0 | 49.2491 | 0 | 0 | 0 | 0 | 0 | -49.2491 | 0 | 0.091207 | 1.3912
2002-11-04 | 0 | 0.0028788 | 1.4887 | 14774.8843 | 1524950.5925 | 0.10321 | 0 | 0 | 0 | 0 | 57.5755 | 0 | 0 | 0 | 0 | 0 | -57.5755 | 0 | 0.088744 | 1.3887
2002-11-05 | 0 | 0.0030734 | 1.4859 | 14717.3088 | 1524950.5925 | 0.10362 | 0 | 0 | 0 | 0 | 61.4681 | 0 | 0 | 0 | 0 | 0 | -61.4681 | 0 | 0.085865 | 1.3859
2002-11-06 | 0.007112 | 0.0031051 | 1.4828 | 14655.8407 | 1524950.5925 | 0.10405 | 142.24 | 1422.4 | 469.392 | 42245.28 | 62.1016 | 0 | 0 | 0 | 0 | 0 | 549.5304 | 43667.68 | 0.082792 | 1.3828
2002-11-07 | 0 | 0.0020987 | 1.5103 | 15205.3711 | 1568618.2725 | 0.10316 | 0 | 0 | 0 | 0 | 41.9734 | 0 | 159.2895 | 205.3711 | 159.2895 | 16432.6462 | -201.263 | -16432.6462 | 0.11027 | 1.4103
2002-11-08 | 0 | 0.0029167 | 1.5002 | 15004.1081 | 1552185.6263 | 0.10345 | 0 | 0 | 0 | 0 | 58.3348 | 0 | 0.45066 | 4.1081 | 0.45066 | 46.6206 | -58.7855 | -46.6206 | 0.10021 | 1.4002
2002-11-09 | 0 | 0.0030235 | 1.4973 | 14945.3227 | 1552139.0057 | 0.10385 | 0 | 0 | 0 | 0 | 60.4696 | 0 | 0 | 0 | 0 | 0 | -60.4696 | 0 | 0.097266 | 1.3973
2002-11-10 | 0.013462 | 0.0023042 | 1.4942 | 14884.8531 | 1552139.0057 | 0.10428 | 269.24 | 2692.4 | 888.492 | 79964.28 | 46.0833 | 0 | 0 | 0 | 0 | 0 | 1111.6487 | 82656.68 | 0.094243 | 1.3942
2002-11-11 | 0.000254 | 0.0024571 | 1.5498 | 15996.5017 | 1634795.6857 | 0.1022 | 5.08 | 50.8 | 16.764 | 1508.76 | 49.1419 | 0 | 1702.5322 | 996.5017 | 996.5017 | 101839.5621 | -1023.7996 | -100280.0021 | 0.14983 | 1.4498
2002-11-12 | 0.041402 | 0.0029095 | 1.4986 | 14972.7021 | 1534515.6836 | 0.10249 | 828.04 | 8280.4 | 2732.532 | 245927.88 | 58.1893 | 0 | 0 | 0 | 0 | 0 | 3502.3827 | 254208.28 | 0.098635 | 1.3986
2002-11-13 | 0.009652 | 0.0021929 | 1.6738 | 18475.0849 | 1788723.9636 | 0.096818 | 193.04 | 1930.4 | 637.032 | 57332.88 | 43.8586 | 0 | 11087.3145 | 3475.0849 | 3475.0849 | 336451.3695 | -2688.8715 | -277188.0895 | 0.27375 | 1.5738
2002-11-14 | 0 | 0.0025204 | 1.5393 | 15786.2134 | 1511535.8741 | 0.09575 | 0 | 0 | 0 | 0 | 50.4085 | 0 | 1193.133 | 786.2134 | 786.2134 | 75280.2247 | -836.6219 | -75280.2247 | 0.13931 | 1.4393
2002-11-15 | 0 | 0.002443 | 1.4975 | 14949.5915 | 1436255.6494 | 0.096073 | 0 | 0 | 0 | 0 | 48.86 | 0 | 0 | 0 | 0 | 0 | -48.86 | 0 | 0.09748 | 1.3975
2002-11-16 | 0.054102 | 0.0017818 | 1.495 | 14900.7315 | 1436255.6494 | 0.096388 | 1082.04 | 10820.4 | 3570.732 | 321365.88 | 35.6365 | 0 | 0 | 0 | 0 | 0 | 4617.1355 | 332186.28 | 0.095037 | 1.395
2002-11-17 | 0.006858 | 0.0018711 | 1.7259 | 19517.867 | 1768441.9294 | 0.090606 | 137.16 | 1371.6 | 452.628 | 40736.52 | 37.4222 | 0 | 16435.3288 | 4517.867 | 4517.867 | 409347.2596 | -3965.5012 | -367239.1396 | 0.32589 | 1.6259
2002-11-18 | 0 | 0.0020238 | 1.5276 | 15552.3658 | 1401202.7899 | 0.090096 | 0 | 0 | 0 | 0 | 40.4758 | 0 | 702.6165 | 552.3658 | 552.3658 | 49765.833 | -592.8415 | -49765.833 | 0.12762 | 1.4276
2002-11-19 | 0 | 0.002485 | 1.498 | 14959.5242 | 1351436.9569 | 0.09034 | 0 | 0 | 0 | 0 | 49.7008 | 0 | 0 | 0 | 0 | 0 | -49.7008 | 0 | 0.097976 | 1.398
2002-11-20 | 0 | 0.0026787 | 1.4955 | 14909.8235 | 1351436.9569 | 0.090641 | 0 | 0 | 0 | 0 | 53.5749 | 0 | 0 | 0 | 0 | 0 | -53.5749 | 0 | 0.095491 | 1.3955
2002-11-21 | 0.000254 | 0.002111 | 1.4928 | 14856.2485 | 1351436.9569 | 0.090968 | 5.08 | 50.8 | 16.764 | 1508.76 | 42.2202 | 0 | 0 | 0 | 0 | 0 | -20.3762 | 1559.56 | 0.092812 | 1.3928
2002-11-22 | 0 | 0.0023393 | 1.4918 | 14835.8723 | 1352996.5169 | 0.091198 | 0 | 0 | 0 | 0 | 46.7855 | 0 | 0 | 0 | 0 | 0 | -46.7855 | 0 | 0.091794 | 1.3918
2002-11-23 | 0 | 0.0018486 | 1.4895 | 14789.0868 | 1352996.5169 | 0.091486 | 0 | 0 | 0 | 0 | 36.972 | 0 | 0 | 0 | 0 | 0 | -36.972 | 0 | 0.089454 | 1.3895
2002-11-24 | 0 | 0.0025228 | 1.4876 | 14752.1148 | 1352996.5169 | 0.091715 | 0 | 0 | 0 | 0 | 50.455 | 0 | 0 | 0 | 0 | 0 | -50.455 | 0 | 0.087606 | 1.3876
2002-11-25 | 0 | 0.0024866 | 1.4851 | 14701.6597 | 1352996.5169 | 0.09203 | 0 | 0 | 0 | 0 | 49.731 | 0 | 0 | 0 | 0 | 0 | -49.731 | 0 | 0.085083 | 1.3851
2002-11-26 | 0 | 0.0025286 | 1.4826 | 14651.9287 | 1352996.5169 | 0.092343 | 0 | 0 | 0 | 0 | 50.5711 | 0 | 0 | 0 | 0 | 0 | -50.5711 | 0 | 0.082596 | 1.3826
2002-11-27 | 0 | 0.0026755 | 1.4801 | 14601.3576 | 1352996.5169 | 0.092662 | 0 | 0 | 0 | 0 | 53.5109 | 0 | 0 | 0 | 0 | 0 | -53.5109 | 0 | 0.080068 | 1.3801
2002-11-28 | 0 | 0.0019216 | 1.4774 | 14547.8467 | 1352996.5169 | 0.093003 | 0 | 0 | 0 | 0 | 38.432 | 0 | 0 | 0 | 0 | 0 | -38.432 | 0 | 0.077392 | 1.3774
2002-11-29 | 0 | 0.0019444 | 1.4755 | 14509.4147 | 1352996.5169 | 0.09325 | 0 | 0 | 0 | 0 | 38.8873 | 0 | 0 | 0 | 0 | 0 | -38.8873 | 0 | 0.075471 | 1.3755
2002-11-30 | 0 | 0.0026099 | 1.4735 | 14470.5274 | 1352996.5169 | 0.0935 | 0 | 0 | 0 | 0 | 52.1972 | 0 | 0 | 0 | 0 | 0 | -52.1972 | 0 | 0.073526 | 1.3735
2002-12-01 | 0 | 0.0021408 | 1.4709 | 14418.3302 | 1352996.5169 | 0.093839 | 0 | 0 | 0 | 0 | 42.8158 | 0 | 0 | 0 | 0 | 0 | -42.8158 | 0 | 0.070917 | 1.3709
2002-12-02 | 0 | 0.0021066 | 1.4688 | 14375.5144 | 1352996.5169 | 0.094118 | 0 | 0 | 0 | 0 | 42.1323 | 0 | 0 | 0 | 0 | 0 | -42.1323 | 0 | 0.068776 | 1.3688
2002-12-03 | 0 | 0.0021983 | 1.4667 | 14333.3821 | 1352996.5169 | 0.094395 | 0 | 0 | 0 | 0 | 43.9669 | 0 | 0 | 0 | 0 | 0 | -43.9669 | 0 | 0.066669 | 1.3667
2002-12-04 | 0 | 0.0027433 | 1.4645 | 14289.4152 | 1352996.5169 | 0.094685 | 0 | 0 | 0 | 0 | 54.8668 | 0 | 0 | 0 | 0 | 0 | -54.8668 | 0 | 0.064471 | 1.3645
2002-12-05 | 0.009398 | 0.0020666 | 1.4617 | 14234.5484 | 1352996.5169 | 0.09505 | 187.96 | 1879.6 | 620.268 | 55824.12 | 41.3325 | 0 | 0 | 0 | 0 | 0 | 766.8955 | 57703.72 | 0.061727 | 1.3617
2002-12-06 | 0.00762 | 0.0011805 | 1.5001 | 15001.444 | 1410700.2369 | 0.094038 | 152.4 | 1524 | 502.92 | 45262.8 | 23.6107 | 0 | 0.093909 | 1.444 | 0.093909 | 8.831 | 631.6154 | 46777.969 | 0.10007 | 1.4001
2002-12-07 | 0.000254 | 0.0019002 | 1.5317 | 15633.0593 | 1457478.2059 | 0.093231 | 5.08 | 50.8 | 16.764 | 1508.76 | 38.0048 | 0 | 862.0746 | 633.0593 | 633.0593 | 59020.4496 | -649.2201 | -57460.8896 | 0.13165 | 1.4317
2002-12-08 | 0 | 0.0021398 | 1.4992 | 14983.8392 | 1400017.3163 | 0.093435 | 0 | 0 | 0 | 0 | 42.7955 | 0 | 0 | 0 | 0 | 0 | -42.7955 | 0 | 0.099192 | 1.3992
2002-12-09 | 0.0254 | 0.001096 | 1.4971 | 14941.0437 | 1400017.3163 | 0.093703 | 508 | 5080 | 1676.4 | 150876 | 21.92 | 0 | 0 | 0 | 0 | 0 | 2162.48 | 155956 | 0.097052 | 1.3971
2002-12-10 | 0.009906 | 0.0010656 | 1.6052 | 17103.5238 | 1555973.3163 | 0.090974 | 198.12 | 1981.2 | 653.796 | 58841.64 | 21.3122 | 0 | 5221.5493 | 2103.5238 | 2103.5238 | 191365.646 | -1272.92 | -130542.806 | 0.20518 | 1.5052
2002-12-11 | 0 | 0.0020306 | 1.5415 | 15830.6038 | 1425430.5103 | 0.090043 | 0 | 0 | 0 | 0 | 40.6126 | 0 | 1295.5945 | 830.6038 | 830.6038 | 74789.8177 | -871.2164 | -74789.8177 | 0.14153 | 1.4415
2002-12-12 | 0.007112 | 0.0014133 | 1.498 | 14959.3874 | 1350640.6926 | 0.090287 | 142.24 | 1422.4 | 469.392 | 42245.28 | 28.2664 | 0 | 0 | 0 | 0 | 0 | 583.3656 | 43667.68 | 0.097969 | 1.398
2002-12-13 | 0.01397 | 0.0019292 | 1.5271 | 15542.753 | 1394308.3726 | 0.089708 | 279.4 | 2794 | 922.02 | 82981.8 | 38.5845 | 0 | 684.3552 | 542.753 | 542.753 | 48689.2516 | 620.0826 | 37086.5484 | 0.12714 | 1.4271
2002-12-14 | 0 | 0.0014672 | 1.5581 | 16162.8355 | 1431394.921 | 0.088561 | 0 | 0 | 0 | 0 | 29.3435 | 0 | 2146.1283 | 1162.8355 | 1162.8355 | 102981.7379 | -1192.179 | -102981.7379 | 0.15814 | 1.4581
2002-12-15 | 0 | 0.0013579 | 1.4985 | 14970.6565 | 1328413.1831 | 0.088734 | 0 | 0 | 0 | 0 | 27.159 | 0 | 0 | 0 | 0 | 0 | -27.159 | 0 | 0.098533 | 1.3985
2002-12-16 | 0 | 0.0019704 | 1.4972 | 14943.4975 | 1328413.1831 | 0.088896 | 0 | 0 | 0 | 0 | 39.408 | 0 | 0 | 0 | 0 | 0 | -39.408 | 0 | 0.097175 | 1.3972
2002-12-17 | 0 | 0.0020179 | 1.4952 | 14904.0896 | 1328413.1831 | 0.089131 | 0 | 0 | 0 | 0 | 40.3573 | 0 | 0 | 0 | 0 | 0 | -40.3573 | 0 | 0.095204 | 1.3952
2002-12-18 | 0 | 0.0023245 | 1.4932 | 14863.7323 | 1328413.1831 | 0.089373 | 0 | 0 | 0 | 0 | 46.49 | 0 | 0 | 0 | 0 | 0 | -46.49 | 0 | 0.093187 | 1.3932
2002-12-19 | 0 | 0.0023546 | 1.4909 | 14817.2422 | 1328413.1831 | 0.089653 | 0 | 0 | 0 | 0 | 47.092 | 0 | 0 | 0 | 0 | 0 | -47.092 | 0 | 0.090862 | 1.3909
2002-12-20 | 0.004826 | 0.0019754 | 1.4885 | 14770.1502 | 1328413.1831 | 0.089939 | 96.52 | 965.2 | 318.516 | 28666.44 | 39.5088 | 0 | 0 | 0 | 0 | 0 | 375.5272 | 29631.64 | 0.088508 | 1.3885
2002-12-21 | 0 | 0.001936 | 1.5073 | 15145.6775 | 1358044.8231 | 0.089666 | 0 | 0 | 0 | 0 | 38.7191 | 0 | 95.1627 | 145.6775 | 95.1627 | 8532.8144 | -133.8818 | -8532.8144 | 0.10728 | 1.4073
2002-12-22 | 0 | 0.0023837 | 1.5006 | 15011.7957 | 1349512.0087 | 0.089897 | 0 | 0 | 0 | 0 | 47.6744 | 0 | 2.1926 | 11.7957 | 2.1926 | 197.1087 | -49.867 | -197.1087 | 0.10059 | 1.4006
2002-12-23 | 0 | 0.0024087 | 1.4981 | 14961.9286 | 1349314.9 | 0.090183 | 0 | 0 | 0 | 0 | 48.1746 | 0 | 0 | 0 | 0 | 0 | -48.1746 | 0 | 0.098096 | 1.3981
2002-12-24 | 0.060198 | 0.0018628 | 1.4957 | 14913.754 | 1349314.9 | 0.090475 | 1203.96 | 12039.6 | 3973.068 | 357576.12 | 37.256 | 0 | 0 | 0 | 0 | 0 | 5139.772 | 369615.72 | 0.095688 | 1.3957
2002-12-25 | 0 | 0.0021359 | 1.7527 | 20053.526 | 1718930.62 | 0.085717 | 0 | 0 | 0 | 0 | 42.7185 | 0 | 19443.3011 | 5053.526 | 5053.526 | 433173.7283 | -5096.2445 | -433173.7283 | 0.35268 | 1.6527
2002-12-26 | 0 | 0.0012336 | 1.4979 | 14957.2815 | 1285756.8917 | 0.085962 | 0 | 0 | 0 | 0 | 24.6711 | 0 | 0 | 0 | 0 | 0 | -24.6711 | 0 | 0.097864 | 1.3979
2002-12-27 | 0 | 0.0018043 | 1.4966 | 14932.6104 | 1285756.8917 | 0.086104 | 0 | 0 | 0 | 0 | 36.0867 | 0 | 0 | 0 | 0 | 0 | -36.0867 | 0 | 0.096631 | 1.3966
2002-12-28 | 0 | 0.0017103 | 1.4948 | 14896.5237 | 1285756.8917 | 0.086313 | 0 | 0 | 0 | 0 | 34.2056 | 0 | 0 | 0 | 0 | 0 | -34.2056 | 0 | 0.094826 | 1.3948
2002-12-29 | 0 | 0.0019811 | 1.4931 | 14862.3181 | 1285756.8917 | 0.086511 | 0 | 0 | 0 | 0 | 39.6222 | 0 | 0 | 0 | 0 | 0 | -39.6222 | 0 | 0.093116 | 1.3931
2002-12-30 | 0 | 0.0021709 | 1.4911 | 14822.6959 | 1285756.8917 | 0.086742 | 0 | 0 | 0 | 0 | 43.4181 | 0 | 0 | 0 | 0 | 0 | -43.4181 | 0 | 0.091135 | 1.3911
2002-12-31 | 0.044196 | 0.0025164 | 1.489 | 14779.2778 | 1285756.8917 | 0.086997 | 883.92 | 8839.2 | 2916.936 | 262524.24 | 50.3289 | 0 | 0 | 0 | 0 | 0 | 3750.5271 | 271363.44 | 0.088964 | 1.389
2003-01-01 | 0 | 0.0019476 | 1.6765 | 18529.8049 | 1557120.3317 | 0.084033 | 0 | 0 | 0 | 0 | 38.9521 | 0 | 11350.2203 | 3529.8049 | 3529.8049 | 296621.0909 | -3568.757 | -296621.0909 | 0.27649 | 1.5765
2003-01-02 | 0 | 0.0021747 | 1.4981 | 14961.0479 | 1260499.2408 | 0.084252 | 0 | 0 | 0 | 0 | 43.4947 | 0 | 0 | 0 | 0 | 0 | -43.4947 | 0 | 0.098052 | 1.3981
2003-01-03 | 0.000508 | 0.0021126 | 1.4959 | 14917.5533 | 1260499.2408 | 0.084498 | 10.16 | 101.6 | 33.528 | 3017.52 | 42.2519 | 0 | 0 | 0 | 0 | 0 | 1.4361 | 3119.12 | 0.095878 | 1.3959
2003-01-04 | 0 | 0.0015176 | 1.4959 | 14918.9893 | 1263618.3608 | 0.084699 | 0 | 0 | 0 | 0 | 30.3516 | 0 | 0 | 0 | 0 | 0 | -30.3516 | 0 | 0.095949 | 1.3959
2003-01-05 | 0 | 0.0020073 | 1.4944 | 14888.6377 | 1263618.3608 | 0.084871 | 0 | 0 | 0 | 0 | 40.1462 | 0 | 0 | 0 | 0 | 0 | -40.1462 | 0 | 0.094432 | 1.3944
2003-01-06 | 0 | 0.002182 | 1.4924 | 14848.4915 | 1263618.3608 | 0.085101 | 0 | 0 | 0 | 0 | 43.6399 | 0 | 0 | 0 | 0 | 0 | -43.6399 | 0 | 0.092425 | 1.3924
2003-01-07 | 0 | 0.001549 | 1.4902 | 14804.8516 | 1263618.3608 | 0.085352 | 0 | 0 | 0 | 0 | 30.9802 | 0 | 0 | 0 | 0 | 0 | -30.9802 | 0 | 0.090243 | 1.3902
2003-01-08 | 0 | 0.001939 | 1.4887 | 14773.8714 | 1263618.3608 | 0.085531 | 0 | 0 | 0 | 0 | 38.7807 | 0 | 0 | 0 | 0 | 0 | -38.7807 | 0 | 0.088694 | 1.3887
2003-01-09 | 0 | 0.0021714 | 1.4868 | 14735.0907 | 1263618.3608 | 0.085756 | 0 | 0 | 0 | 0 | 43.4275 | 0 | 0 | 0 | 0 | 0 | -43.4275 | 0 | 0.086755 | 1.3868
2003-01-10 | 0.001524 | 0.0018772 | 1.4846 | 14691.6631 | 1263618.3608 | 0.086009 | 30.48 | 304.8 | 100.584 | 9052.56 | 37.5437 | 0 | 0 | 0 | 0 | 0 | 93.5203 | 9357.36 | 0.084583 | 1.3846
2003-01-11 | 0 | 0.0018942 | 1.4893 | 14785.1834 | 1272975.7208 | 0.086098 | 0 | 0 | 0 | 0 | 37.885 | 0 | 0 | 0 | 0 | 0 | -37.885 | 0 | 0.089259 | 1.3893
2003-01-12 | 0 | 0.00079448 | 1.4874 | 14747.2985 | 1272975.7208 | 0.086319 | 0 | 0 | 0 | 0 | 15.8897 | 0 | 0 | 0 | 0 | 0 | -15.8897 | 0 | 0.087365 | 1.3874
2003-01-13 | 0.001778 | 0.0011103 | 1.4866 | 14731.4088 | 1272975.7208 | 0.086412 | 35.56 | 355.6 | 117.348 | 10561.32 | 22.2062 | 0 | 0 | 0 | 0 | 0 | 130.7018 | 10916.92 | 0.08657 | 1.3866
2003-01-14 | 0 | 0.0018422 | 1.4931 | 14862.1105 | 1283892.6408 | 0.086387 | 0 | 0 | 0 | 0 | 36.8443 | 0 | 0 | 0 | 0 | 0 | -36.8443 | 0 | 0.093106 | 1.3931
2003-01-15 | 0 | 0.0018321 | 1.4913 | 14825.2663 | 1283892.6408 | 0.086602 | 0 | 0 | 0 | 0 | 36.642 | 0 | 0 | 0 | 0 | 0 | -36.642 | 0 | 0.091263 | 1.3913
2003-01-16 | 0 | 0.0024577 | 1.4894 | 14788.6242 | 1283892.6408 | 0.086816 | 0 | 0 | 0 | 0 | 49.1548 | 0 | 0 | 0 | 0 | 0 | -49.1548 | 0 | 0.089431 | 1.3894
2003-01-17 | 0 | 0.0018704 | 1.487 | 14739.4695 | 1283892.6408 | 0.087106 | 0 | 0 | 0 | 0 | 37.4072 | 0 | 0 | 0 | 0 | 0 | -37.4072 | 0 | 0.086973 | 1.387
2003-01-18 | 0 | 0.0011212 | 1.4851 | 14702.0622 | 1283892.6408 | 0.087327 | 0 | 0 | 0 | 0 | 22.424 | 0 | 0 | 0 | 0 | 0 | -22.424 | 0 | 0.085103 | 1.3851
2003-01-19 | 0 | 0.0017007 | 1.484 | 14679.6383 | 1283892.6408 | 0.087461 | 0 | 0 | 0 | 0 | 34.0135 | 0 | 0 | 0 | 0 | 0 | -34.0135 | 0 | 0.083982 | 1.384
2003-01-20 | 0 | 0.0023516 | 1.4823 | 14645.6248 | 1283892.6408 | 0.087664 | 0 | 0 | 0 | 0 | 47.0313 | 0 | 0 | 0 | 0 | 0 | -47.0313 | 0 | 0.082281 | 1.3823
2003-01-21 | 0 | 0.0022113 | 1.4799 | 14598.5936 | 1283892.6408 | 0.087946 | 0 | 0 | 0 | 0 | 44.2259 | 0 | 0 | 0 | 0 | 0 | -44.2259 | 0 | 0.07993 | 1.3799
2003-01-22 | 0.000762 | 0.0018841 | 1.4777 | 14554.3676 | 1283892.6408 | 0.088214 | 15.24 | 152.4 | 50.292 | 4526.28 | 37.6816 | 0 | 0 | 0 | 0 | 0 | 27.8504 | 4678.68 | 0.077718 | 1.3777
2003-01-23 | 0 | 0.001692 | 1.4791 | 14582.2181 | 1288571.3208 | 0.088366 | 0 | 0 | 0 | 0 | 33.8395 | 0 | 0 | 0 | 0 | 0 | -33.8395 | 0 | 0.079111 | 1.3791
2003-01-24 | 0 | 0.0010347 | 1.4774 | 14548.3786 | 1288571.3208 | 0.088571 | 0 | 0 | 0 | 0 | 20.6931 | 0 | 0 | 0 | 0 | 0 | -20.6931 | 0 | 0.077419 | 1.3774
2003-01-25 | 0 | 0.0016743 | 1.4764 | 14527.6854 | 1288571.3208 | 0.088698 | 0 | 0 | 0 | 0 | 33.4867 | 0 | 0 | 0 | 0 | 0 | -33.4867 | 0 | 0.076384 | 1.3764
2003-01-26 | 0 | 0.0020116 | 1.4747 | 14494.1988 | 1288571.3208 | 0.088903 | 0 | 0 | 0 | 0 | 40.2312 | 0 | 0 | 0 | 0 | 0 | -40.2312 | 0 | 0.07471 | 1.3747
2003-01-27 | 0 | 0.0017029 | 1.4727 | 14453.9676 | 1288571.3208 | 0.08915 | 0 | 0 | 0 | 0 | 34.0573 | 0 | 0 | 0 | 0 | 0 | -34.0573 | 0 | 0.072698 | 1.3727
2003-01-28 | 0 | 0.002133 | 1.471 | 14419.9102 | 1288571.3208 | 0.089361 | 0 | 0 | 0 | 0 | 42.6607 | 0 | 0 | 0 | 0 | 0 | -42.6607 | 0 | 0.070996 | 1.371
2003-01-29 | 0 | 0.0025959 | 1.4689 | 14377.2496 | 1288571.3208 | 0.089626 | 0 | 0 | 0 | 0 | 51.9181 | 0 | 0 | 0 | 0 | 0 | -51.9181 | 0 | 0.068862 | 1.3689
2003-01-30 | 0 | 0.0026749 | 1.4663 | 14325.3315 | 1288571.3208 | 0.089951 | 0 | 0 | 0 | 0 | 53.497 | 0 | 0 | 0 | 0 | 0 | -53.497 | 0 | 0.066267 | 1.3663
2003-01-31 | 0 | 0.0023014 | 1.4636 | 14271.8345 | 1288571.3208 | 0.090288 | 0 | 0 | 0 | 0 | 46.0282 | 0 | 0 | 0 | 0 | 0 | -46.0282 | 0 | 0.063592 | 1.3636
2003-02-01 | 0 | 0.0024297 | 1.4613 | 14225.8062 | 1288571.3208 | 0.09058 | 0 | 0 | 0 | 0 | 48.5931 | 0 | 0 | 0 | 0 | 0 | -48.5931 | 0 | 0.06129 | 1.3613
2003-02-02 | 0 | 0.0030878 | 1.4589 | 14177.2132 | 1288571.3208 | 0.09089 | 0 | 0 | 0 | 0 | 61.7563 | 0 | 0 | 0 | 0 | 0 | -61.7563 | 0 | 0.058861 | 1.3589
2003-02-03 | 0 | 0.0031741 | 1.4558 | 14115.4569 | 1288571.3208 | 0.091288 | 0 | 0 | 0 | 0 | 63.4829 | 0 | 0 | 0 | 0 | 0 | -63.4829 | 0 | 0.055773 | 1.3558
2003-02-04 | 0.004572 | 0.002511 | 1.4526 | 14051.974 | 1288571.3208 | 0.0917 | 91.44 | 914.4 | 301.752 | 27157.68 | 50.2204 | 0 | 0 | 0 | 0 | 0 | 342.9716 | 28072.08 | 0.052599 | 1.3526
2003-02-05 | 0 | 0.0023733 | 1.4697 | 14394.9456 | 1316643.4008 | 0.091466 | 0 | 0 | 0 | 0 | 47.4659 | 0 | 0 | 0 | 0 | 0 | -47.4659 | 0 | 0.069747 | 1.3697
2003-02-06 | 0.002794 | 0.0027091 | 1.4674 | 14347.4797 | 1316643.4008 | 0.091768 | 55.88 | 558.8 | 184.404 | 16596.36 | 54.1815 | 0 | 0 | 0 | 0 | 0 | 186.1025 | 17155.16 | 0.067374 | 1.3674
2003-02-07 | 0.037846 | 0.0025811 | 1.4767 | 14533.5822 | 1333798.5608 | 0.091774 | 756.92 | 7569.2 | 2497.836 | 224805.24 | 51.6227 | 0 | 0 | 0 | 0 | 0 | 3203.1333 | 232374.44 | 0.076679 | 1.3767
2003-02-08 | 0.000254 | 0.0010235 | 1.6368 | 17736.7155 | 1566173.0008 | 0.088301 | 5.08 | 50.8 | 16.764 | 1508.76 | 20.471 | 0 | 7748.5905 | 2736.7155 | 2736.7155 | 241655.219 | -2735.3424 | -240095.659 | 0.23684 | 1.5368
2003-02-09 | 0.014478 | 0.0011198 | 1.5001 | 15001.373 | 1326077.3417 | 0.088397 | 289.56 | 2895.6 | 955.548 | 85999.32 | 22.3958 | 0 | 0.087077 | 1.373 | 0.087077 | 7.6974 | 1222.6252 | 88887.2226 | 0.10007 | 1.4001
2003-02-10 | 0.005588 | 0.0032181 | 1.5612 | 16223.9982 | 1414964.5644 | 0.087214 | 111.76 | 1117.6 | 368.808 | 33192.72 | 64.3624 | 0 | 2317.6583 | 1223.9982 | 1223.9982 | 106750.1404 | -807.7926 | -72439.8204 | 0.1612 | 1.4612
2003-02-11 | 0 | 0.0023707 | 1.5208 | 15416.2056 | 1342524.744 | 0.087085 | 0 | 0 | 0 | 0 | 47.4132 | 0 | 459.5578 | 416.2056 | 416.2056 | 36245.3851 | -463.6188 | -36245.3851 | 0.12081 | 1.4208
2003-02-12 | 0 | 0.002848 | 1.4976 | 14952.5868 | 1306279.3589 | 0.087361 | 0 | 0 | 0 | 0 | 56.9607 | 0 | 0 | 0 | 0 | 0 | -56.9607 | 0 | 0.097629 | 1.3976
2003-02-13 | 0 | 0.0026043 | 1.4948 | 14895.6261 | 1306279.3589 | 0.087695 | 0 | 0 | 0 | 0 | 52.0852 | 0 | 0 | 0 | 0 | 0 | -52.0852 | 0 | 0.094781 | 1.3948
2003-02-14 | 0 | 0.0029661 | 1.4922 | 14843.5408 | 1306279.3589 | 0.088003 | 0 | 0 | 0 | 0 | 59.3218 | 0 | 0 | 0 | 0 | 0 | -59.3218 | 0 | 0.092177 | 1.3922
2003-02-15 | 0 | 0.0035929 | 1.4892 | 14784.219 | 1306279.3589 | 0.088356 | 0 | 0 | 0 | 0 | 71.8572 | 0 | 0 | 0 | 0 | 0 | -71.8572 | 0 | 0.089211 | 1.3892
2003-02-16 | 0.057912 | 0.0025798 | 1.4856 | 14712.3618 | 1306279.3589 | 0.088788 | 1158.24 | 11582.4 | 3822.192 | 343997.28 | 51.5951 | 0 | 0 | 0 | 0 | 0 | 4928.8369 | 355579.68 | 0.085618 | 1.3856
2003-02-17 | 0.000254 | 0.0022074 | 1.7321 | 19641.1987 | 1661859.0389 | 0.084611 | 5.08 | 50.8 | 16.764 | 1508.76 | 44.1472 | 0 | 17112.8951 | 4641.1987 | 4641.1987 | 392695.8924 | -4663.502 | -391136.3324 | 0.33206 | 1.6321
2003-02-18 | 0 | 0.002102 | 1.4989 | 14977.6968 | 1270722.7066 | 0.084841 | 0 | 0 | 0 | 0 | 42.0405 | 0 | 0 | 0 | 0 | 0 | -42.0405 | 0 | 0.098885 | 1.3989
2003-02-19 | 0 | 0.0032399 | 1.4968 | 14935.6563 | 1270722.7066 | 0.08508 | 0 | 0 | 0 | 0 | 64.7979 | 0 | 0 | 0 | 0 | 0 | -64.7979 | 0 | 0.096783 | 1.3968
2003-02-20 | 0 | 0.0033312 | 1.4935 | 14870.8584 | 1270722.7066 | 0.085451 | 0 | 0 | 0 | 0 | 66.6236 | 0 | 0 | 0 | 0 | 0 | -66.6236 | 0 | 0.093543 | 1.3935
2003-02-21 | 0 | 0.0031292 | 1.4902 | 14804.2348 | 1270722.7066 | 0.085835 | 0 | 0 | 0 | 0 | 62.5831 | 0 | 0 | 0 | 0 | 0 | -62.5831 | 0 | 0.090212 | 1.3902
2003-02-22 | 0.025146 | 0.0027108 | 1.4871 | 14741.6517 | 1270722.7066 | 0.086199 | 502.92 | 5029.2 | 1659.636 | 149367.24 | 54.2152 | 0 | 0 | 0 | 0 | 0 | 2108.3408 | 154396.44 | 0.087083 | 1.3871
2003-02-23 | 0 | 0.0026344 | 1.5925 | 16849.9925 | 1425119.1466 | 0.084577 | 0 | 0 | 0 | 0 | 52.6881 | 0 | 4306.5866 | 1849.9925 | 1849.9925 | 156466.5211 | -1902.6806 | -156466.5211 | 0.1925 | 1.4925
2003-02-24 | 0 | 0.0033044 | 1.4974 | 14947.3119 | 1268652.6255 | 0.084875 | 0 | 0 | 0 | 0 | 66.0874 | 0 | 0 | 0 | 0 | 0 | -66.0874 | 0 | 0.097366 | 1.3974
2003-02-25 | 0 | 0.0033384 | 1.4941 | 14881.2245 | 1268652.6255 | 0.085252 | 0 | 0 | 0 | 0 | 66.7674 | 0 | 0 | 0 | 0 | 0 | -66.7674 | 0 | 0.094061 | 1.3941
2003-02-26 | 0 | 0.0033909 | 1.4907 | 14814.4571 | 1268652.6255 | 0.085636 | 0 | 0 | 0 | 0 | 67.8174 | 0 | 0 | 0 | 0 | 0 | -67.8174 | 0 | 0.090723 | 1.3907
2003-02-27 | 0.017018 | 0.0027973 | 1.4873 | 14746.6397 | 1268652.6255 | 0.08603 | 340.36 | 3403.6 | 1123.188 | 101086.92 | 55.947 | 0 | 0 | 0 | 0 | 0 | 1407.601 | 104490.52 | 0.087332 | 1.3873
2003-02-28 | 0.006604 | 0.0019415 | 1.5577 | 16154.2407 | 1373143.1455 | 0.085002 | 132.08 | 1320.8 | 435.864 | 39227.76 | 38.8309 | 0 | 2122.3785 | 1154.2407 | 1154.2407 | 98112.7964 | -625.1276 | -57564.2364 | 0.15771 | 1.4577
2003-03-01 | 0.044196 | 0.0036541 | 1.5265 | 15529.1131 | 1315578.9091 | 0.084717 | 883.92 | 8839.2 | 2916.936 | 262524.24 | 73.0813 | 0 | 658.7202 | 529.1131 | 529.1131 | 44824.8394 | 3198.6616 | 226538.6006 | 0.12646 | 1.4265
2003-03-02 | 0.000508 | 0.0034868 | 1.6864 | 18727.7747 | 1542117.5097 | 0.082344 | 10.16 | 101.6 | 33.528 | 3017.52 | 69.7351 | 0 | 12318.3553 | 3727.7747 | 3727.7747 | 306959.4083 | -3753.8218 | -303840.2883 | 0.28639 | 1.5864
2003-03-03 | 0.008636 | 0.0017311 | 1.4987 | 14973.9529 | 1238277.2215 | 0.082695 | 172.72 | 1727.2 | 569.976 | 51297.84 | 34.6224 | 0 | 0 | 0 | 0 | 0 | 708.0736 | 53025.04 | 0.098698 | 1.3987
2003-03-04 | 0.021082 | 0.0023183 | 1.5341 | 15682.0264 | 1291302.2615 | 0.082343 | 421.64 | 4216.4 | 1391.412 | 125227.08 | 46.3668 | 0 | 964.0067 | 682.0264 | 682.0264 | 56159.9787 | 1084.6588 | 73283.5013 | 0.1341 | 1.4341
2003-03-05 | 0 | 0.0035905 | 1.5883 | 16766.6852 | 1364585.7628 | 0.081387 | 0 | 0 | 0 | 0 | 71.8097 | 0 | 4018.9906 | 1766.6852 | 1766.6852 | 143784.739 | -1838.4949 | -143784.739 | 0.18833 | 1.4883
2003-03-06 | 0 | 0.003493 | 1.4964 | 14928.1903 | 1220801.0238 | 0.081778 | 0 | 0 | 0 | 0 | 69.8594 | 0 | 0 | 0 | 0 | 0 | -69.8594 | 0 | 0.09641 | 1.3964
2003-03-07 | 0.007366 | 0.0034672 | 1.4929 | 14858.3309 | 1220801.0238 | 0.082163 | 147.32 | 1473.2 | 486.156 | 43754.04 | 69.345 | 0 | 0 | 0 | 0 | 0 | 564.131 | 45227.24 | 0.092917 | 1.3929
2003-03-08 | 0 | 0.0021351 | 1.5211 | 15422.4619 | 1266028.2638 | 0.08209 | 0 | 0 | 0 | 0 | 42.7017 | 0 | 469.9586 | 422.4619 | 422.4619 | 34679.8529 | -465.1636 | -34679.8529 | 0.12112 | 1.4211
2003-03-09 | 0.046228 | 0.0028081 | 1.4979 | 14957.2983 | 1231348.4109 | 0.082324 | 924.56 | 9245.6 | 3051.048 | 274594.32 | 56.1611 | 0 | 0 | 0 | 0 | 0 | 3919.4469 | 283839.92 | 0.097865 | 1.3979
2003-03-10 | 0.000254 | 0.0039872 | 1.6938 | 18876.7452 | 1515188.3309 | 0.080267 | 5.08 | 50.8 | 16.764 | 1508.76 | 79.7431 | 0 | 13064.0889 | 3876.7452 | 3876.7452 | 311176.4771 | -3934.6443 | -309616.9171 | 0.29384 | 1.5938
2003-03-11 | 0 | 0.0043358 | 1.4971 | 14942.1009 | 1205571.4137 | 0.080683 | 0 | 0 | 0 | 0 | 86.7169 | 0 | 0 | 0 | 0 | 0 | -86.7169 | 0 | 0.097105 | 1.3971
2003-03-12 | 0 | 0.0042664 | 1.4928 | 14855.3839 | 1205571.4137 | 0.081154 | 0 | 0 | 0 | 0 | 85.3288 | 0 | 0 | 0 | 0 | 0 | -85.3288 | 0 | 0.092769 | 1.3928
2003-03-13 | 0 | 0.0042795 | 1.4885 | 14770.0551 | 1205571.4137 | 0.081623 | 0 | 0 | 0 | 0 | 85.5896 | 0 | 0 | 0 | 0 | 0 | -85.5896 | 0 | 0.088503 | 1.3885
2003-03-14 | 0 | 0.0037384 | 1.4842 | 14684.4655 | 1205571.4137 | 0.082098 | 0 | 0 | 0 | 0 | 74.7678 | 0 | 0 | 0 | 0 | 0 | -74.7678 | 0 | 0.084223 | 1.3842
2003-03-15 | 0 | 0.0031415 | 1.4805 | 14609.6976 | 1205571.4137 | 0.082519 | 0 | 0 | 0 | 0 | 62.8309 | 0 | 0 | 0 | 0 | 0 | -62.8309 | 0 | 0.080485 | 1.3805
2003-03-16 | 0 | 0.003298 | 1.4773 | 14546.8667 | 1205571.4137 | 0.082875 | 0 | 0 | 0 | 0 | 65.9601 | 0 | 0 | 0 | 0 | 0 | -65.9601 | 0 | 0.077343 | 1.3773
2003-03-17 | 0.007366 | 0.0033412 | 1.474 | 14480.9066 | 1205571.4137 | 0.083252 | 147.32 | 1473.2 | 486.156 | 43754.04 | 66.8248 | 0 | 0 | 0 | 0 | 0 | 566.6512 | 45227.24 | 0.074045 | 1.374
2003-03-18 | 0 | 0.0035962 | 1.5024 | 15047.5577 | 1250798.6537 | 0.083123 | 0 | 0 | 0 | 0 | 71.9241 | 0 | 17.7505 | 47.5577 | 17.7505 | 1475.4732 | -89.6746 | -1475.4732 | 0.10238 | 1.4024
2003-03-19 | 0 | 0.0038786 | 1.4979 | 14957.8832 | 1249323.1805 | 0.083523 | 0 | 0 | 0 | 0 | 77.5726 | 0 | 0 | 0 | 0 | 0 | -77.5726 | 0 | 0.097894 | 1.3979
2003-03-20 | 0 | 0.0037877 | 1.494 | 14880.3106 | 1249323.1805 | 0.083958 | 0 | 0 | 0 | 0 | 75.7532 | 0 | 0 | 0 | 0 | 0 | -75.7532 | 0 | 0.094016 | 1.394
2003-03-21 | 0 | 0.0044341 | 1.4902 | 14804.5574 | 1249323.1805 | 0.084388 | 0 | 0 | 0 | 0 | 88.6828 | 0 | 0 | 0 | 0 | 0 | -88.6828 | 0 | 0.090228 | 1.3902
2003-03-22 | 0 | 0.0041541 | 1.4858 | 14715.8746 | 1249323.1805 | 0.084896 | 0 | 0 | 0 | 0 | 83.0825 | 0 | 0 | 0 | 0 | 0 | -83.0825 | 0 | 0.085794 | 1.3858
2003-03-23 | 0.001016 | 0.0029881 | 1.4816 | 14632.7921 | 1249323.1805 | 0.085378 | 20.32 | 203.2 | 67.056 | 6035.04 | 59.7627 | 0 | 0 | 0 | 0 | 0 | 27.6133 | 6238.24 | 0.08164 | 1.3816
2003-03-24 | 0 | 0.0039148 | 1.483 | 14660.4053 | 1255561.4205 | 0.085643 | 0 | 0 | 0 | 0 | 78.2957 | 0 | 0 | 0 | 0 | 0 | -78.2957 | 0 | 0.08302 | 1.383
2003-03-25 | 0 | 0.0042842 | 1.4791 | 14582.1096 | 1255561.4205 | 0.086103 | 0 | 0 | 0 | 0 | 85.6837 | 0 | 0 | 0 | 0 | 0 | -85.6837 | 0 | 0.079105 | 1.3791
2003-03-26 | 0 | 0.004033 | 1.4748 | 14496.4259 | 1255561.4205 | 0.086612 | 0 | 0 | 0 | 0 | 80.6603 | 0 | 0 | 0 | 0 | 0 | -80.6603 | 0 | 0.074821 | 1.3748
2003-03-27 | 0.049784 | 0.0029431 | 1.4708 | 14415.7656 | 1255561.4205 | 0.087096 | 995.68 | 9956.8 | 3285.744 | 295716.96 | 58.8629 | 0 | 0 | 0 | 0 | 0 | 4222.5611 | 305673.76 | 0.070788 | 1.3708
2003-03-28 | 0.000254 | 0.0033891 | 1.6819 | 18638.3267 | 1561235.1805 | 0.083765 | 5.08 | 50.8 | 16.764 | 1508.76 | 67.7824 | 0 | 11877.6573 | 3638.3267 | 3638.3267 | 304763.6081 | -3684.2651 | -303204.0481 | 0.28192 | 1.5819
2003-03-29 | 0 | 0.0042709 | 1.4977 | 14954.0616 | 1258031.1324 | 0.084126 | 0 | 0 | 0 | 0 | 85.4179 | 0 | 0 | 0 | 0 | 0 | -85.4179 | 0 | 0.097703 | 1.3977
2003-03-30 | 0.00762 | 0.0027112 | 1.4934 | 14868.6437 | 1258031.1324 | 0.08461 | 152.4 | 1524 | 502.92 | 45262.8 | 54.2238 | 0 | 0 | 0 | 0 | 0 | 601.0962 | 46786.8 | 0.093432 | 1.3934
2003-03-31 | 0 | 0.0024732 | 1.5235 | 15469.7399 | 1304817.9324 | 0.084346 | 0 | 0 | 0 | 0 | 49.4631 | 0 | 551.0163 | 469.7399 | 469.7399 | 39620.902 | -519.203 | -39620.902 | 0.12349 | 1.4235
2003-04-01 | 0 | 0.004136 | 1.4975 | 14950.5369 | 1265197.0304 | 0.084626 | 0 | 0 | 0 | 0 | 82.7193 | 0 | 0 | 0 | 0 | 0 | -82.7193 | 0 | 0.097527 | 1.3975
2003-04-02 | 0 | 0.004692 | 1.4934 | 14867.8176 | 1265197.0304 | 0.085096 | 0 | 0 | 0 | 0 | 93.8403 | 0 | 0 | 0 | 0 | 0 | -93.8403 | 0 | 0.093391 | 1.3934
2003-04-03 | 0 | 0.0048868 | 1.4887 | 14773.9772 | 1265197.0304 | 0.085637 | 0 | 0 | 0 | 0 | 97.7355 | 0 | 0 | 0 | 0 | 0 | -97.7355 | 0 | 0.088699 | 1.3887
2003-04-04 | 0 | 0.0050312 | 1.4838 | 14676.2418 | 1265197.0304 | 0.086207 | 0 | 0 | 0 | 0 | 100.624 | 0 | 0 | 0 | 0 | 0 | -100.624 | 0 | 0.083812 | 1.3838
2003-04-05 | 0 | 0.0048203 | 1.4788 | 14575.6177 | 1265197.0304 | 0.086802 | 0 | 0 | 0 | 0 | 96.4069 | 0 | 0 | 0 | 0 | 0 | -96.4069 | 0 | 0.078781 | 1.3788
2003-04-06 | 0 | 0.0055613 | 1.474 | 14479.2108 | 1265197.0304 | 0.08738 | 0 | 0 | 0 | 0 | 111.2254 | 0 | 0 | 0 | 0 | 0 | -111.2254 | 0 | 0.073961 | 1.374
2003-04-07 | 0 | 0.0040441 | 1.4684 | 14367.9854 | 1265197.0304 | 0.088057 | 0 | 0 | 0 | 0 | 80.8823 | 0 | 0 | 0 | 0 | 0 | -80.8823 | 0 | 0.068399 | 1.3684
2003-04-08 | 0.018288 | 0.0038363 | 1.4644 | 14287.1032 | 1265197.0304 | 0.088555 | 365.76 | 3657.6 | 1207.008 | 108630.72 | 76.7256 | 0 | 0 | 0 | 0 | 0 | 1496.0424 | 112288.32 | 0.064355 | 1.3644
2003-04-09 | 0.004064 | 0.0044289 | 1.5392 | 15783.1456 | 1377485.3504 | 0.087276 | 81.28 | 812.8 | 268.224 | 24140.16 | 88.5779 | 0 | 1186.1566 | 783.1456 | 783.1456 | 68349.5948 | -522.2196 | -43396.6348 | 0.13916 | 1.4392
2003-04-10 | 0.000254 | 0.0021373 | 1.513 | 15260.9261 | 1334088.7157 | 0.087419 | 5.08 | 50.8 | 16.764 | 1508.76 | 42.7462 | 0 | 228.1153 | 260.9261 | 228.1153 | 19941.5188 | -249.0175 | -18381.9588 | 0.11305 | 1.413
2003-04-11 | 0 | 0.0034762 | 1.5006 | 15011.9086 | 1315706.7569 | 0.087644 | 0 | 0 | 0 | 0 | 69.5239 | 0 | 2.2242 | 11.9086 | 2.2242 | 194.9358 | -71.7481 | -194.9358 | 0.1006 | 1.4006
2003-04-12 | 0 | 0.0045662 | 1.497 | 14940.1605 | 1315511.8211 | 0.088052 | 0 | 0 | 0 | 0 | 91.3249 | 0 | 0 | 0 | 0 | 0 | -91.3249 | 0 | 0.097008 | 1.397
2003-04-13 | 0 | 0.0052961 | 1.4924 | 14848.8356 | 1315511.8211 | 0.088594 | 0 | 0 | 0 | 0 | 105.9213 | 0 | 0 | 0 | 0 | 0 | -105.9213 | 0 | 0.092442 | 1.3924
2003-04-14 | 0 | 0.0054379 | 1.4871 | 14742.9143 | 1315511.8211 | 0.08923 | 0 | 0 | 0 | 0 | 108.7572 | 0 | 0 | 0 | 0 | 0 | -108.7572 | 0 | 0.087146 | 1.3871
2003-04-15 | 0 | 0.0048904 | 1.4817 | 14634.1571 | 1315511.8211 | 0.089893 | 0 | 0 | 0 | 0 | 97.8075 | 0 | 0 | 0 | 0 | 0 | -97.8075 | 0 | 0.081708 | 1.3817
2003-04-16 | 0 | 0.004988 | 1.4768 | 14536.3496 | 1315511.8211 | 0.090498 | 0 | 0 | 0 | 0 | 99.7597 | 0 | 0 | 0 | 0 | 0 | -99.7597 | 0 | 0.076817 | 1.3768
2003-04-17 | 0 | 0.0050819 | 1.4718 | 14436.5899 | 1315511.8211 | 0.091123 | 0 | 0 | 0 | 0 | 101.6384 | 0 | 0 | 0 | 0 | 0 | -101.6384 | 0 | 0.071829 | 1.3718
2003-04-18 | 0 | 0.0053648 | 1.4667 | 14334.9515 | 1315511.8211 | 0.09177 | 0 | 0 | 0 | 0 | 107.2953 | 0 | 0 | 0 | 0 | 0 | -107.2953 | 0 | 0.066748 | 1.3667
2003-04-19 | 0 | 0.0047142 | 1.4614 | 14227.6562 | 1315511.8211 | 0.092462 | 0 | 0 | 0 | 0 | 94.2839 | 0 | 0 | 0 | 0 | 0 | -94.2839 | 0 | 0.061383 | 1.3614
2003-04-20 | 0 | 0.0044612 | 1.4567 | 14133.3723 | 1315511.8211 | 0.093078 | 0 | 0 | 0 | 0 | 89.2245 | 0 | 0 | 0 | 0 | 0 | -89.2245 | 0 | 0.056669 | 1.3567
2003-04-21 | 0 | 0.0041939 | 1.4522 | 14044.1478 | 1315511.8211 | 0.09367 | 0 | 0 | 0 | 0 | 83.8773 | 0 | 0 | 0 | 0 | 0 | -83.8773 | 0 | 0.052207 | 1.3522
2003-04-22 | 0 | 0.0047249 | 1.448 | 13960.2705 | 1315511.8211 | 0.094233 | 0 | 0 | 0 | 0 | 94.4976 | 0 | 0 | 0 | 0 | 0 | -94.4976 | 0 | 0.048014 | 1.348
2003-04-23 | 0 | 0.0047127 | 1.4433 | 13865.7729 | 1315511.8211 | 0.094875 | 0 | 0 | 0 | 0 | 94.2545 | 0 | 0 | 0 | 0 | 0 | -94.2545 | 0 | 0.043289 | 1.3433
2003-04-24 | 0 | 0.0053346 | 1.4386 | 13771.5184 | 1315511.8211 | 0.095524 | 0 | 0 | 0 | 0 | 106.6921 | 0 | 0 | 0 | 0 | 0 | -106.6921 | 0 | 0.038576 | 1.3386
2003-04-25 | 0.018796 | 0.0037937 | 1.4332 | 13664.8264 | 1315511.8211 | 0.09627 | 375.92 | 3759.2 | 1240.536 | 111648.24 | 75.8745 | 0 | 0 | 0 | 0 | 0 | 1540.5815 | 115407.44 | 0.033241 | 1.3332
2003-04-26 | 0 | 0.0045816 | 1.5103 | 15205.4078 | 1430919.2611 | 0.094106 | 0 | 0 | 0 | 0 | 91.632 | 0 | 159.3323 | 205.4078 | 159.3323 | 14994.1122 | -250.9643 | -14994.1122 | 0.11027 | 1.4103
2003-04-27 | 0 | 0.0049952 | 1.4977 | 14954.4436 | 1415925.1489 | 0.094683 | 0 | 0 | 0 | 0 | 99.9035 | 0 | 0 | 0 | 0 | 0 | -99.9035 | 0 | 0.097722 | 1.3977
2003-04-28 | 0 | 0.0051262 | 1.4927 | 14854.54 | 1415925.1489 | 0.095319 | 0 | 0 | 0 | 0 | 102.5234 | 0 | 0 | 0 | 0 | 0 | -102.5234 | 0 | 0.092727 | 1.3927
2003-04-29 | 0 | 0.0050157 | 1.4876 | 14752.0166 | 1415925.1489 | 0.095982 | 0 | 0 | 0 | 0 | 100.3136 | 0 | 0 | 0 | 0 | 0 | -100.3136 | 0 | 0.087601 | 1.3876
2003-04-30 | 0 | 0.0049875 | 1.4826 | 14651.703 | 1415925.1489 | 0.096639 | 0 | 0 | 0 | 0 | 99.7502 | 0 | 0 | 0 | 0 | 0 | -99.7502 | 0 | 0.082585 | 1.3826
2003-05-01 | 0 | 0.0048885 | 1.4776 | 14551.9527 | 1415925.1489 | 0.097301 | 0 | 0 | 0 | 0 | 97.7698 | 0 | 0 | 0 | 0 | 0 | -97.7698 | 0 | 0.077598 | 1.3776
2003-05-02 | 0 | 0.005914 | 1.4727 | 14454.1829 | 1415925.1489 | 0.09796 | 0 | 0 | 0 | 0 | 118.2794 | 0 | 0 | 0 | 0 | 0 | -118.2794 | 0 | 0.072709 | 1.3727
2003-05-03 | 0 | 0.0052592 | 1.4668 | 14335.9035 | 1415925.1489 | 0.098768 | 0 | 0 | 0 | 0 | 105.1831 | 0 | 0 | 0 | 0 | 0 | -105.1831 | 0 | 0.066795 | 1.3668
2003-05-04 | 0 | 0.0060937 | 1.4615 | 14230.7204 | 1415925.1489 | 0.099498 | 0 | 0 | 0 | 0 | 121.8748 | 0 | 0 | 0 | 0 | 0 | -121.8748 | 0 | 0.061536 | 1.3615
2003-05-05 | 0 | 0.0061134 | 1.4554 | 14108.8456 | 1415925.1489 | 0.10036 | 0 | 0 | 0 | 0 | 122.2679 | 0 | 0 | 0 | 0 | 0 | -122.2679 | 0 | 0.055442 | 1.3554
2003-05-06 | 0 | 0.005567 | 1.4493 | 13986.5777 | 1415925.1489 | 0.10123 | 0 | 0 | 0 | 0 | 111.3398 | 0 | 0 | 0 | 0 | 0 | -111.3398 | 0 | 0.049329 | 1.3493
2003-05-07 | 0 | 0.0059428 | 1.4438 | 13875.2378 | 1415925.1489 | 0.10205 | 0 | 0 | 0 | 0 | 118.8557 | 0 | 0 | 0 | 0 | 0 | -118.8557 | 0 | 0.043762 | 1.3438
2003-05-08 | 0 | 0.0059207 | 1.4378 | 13756.3821 | 1415925.1489 | 0.10293 | 0 | 0 | 0 | 0 | 118.413 | 0 | 0 | 0 | 0 | 0 | -118.413 | 0 | 0.037819 | 1.3378
2003-05-09 | 0 | 0.006021 | 1.4319 | 13637.9691 | 1415925.1489 | 0.10382 | 0 | 0 | 0 | 0 | 120.4193 | 0 | 0 | 0 | 0 | 0 | -120.4193 | 0 | 0.031898 | 1.3319
2003-05-10 | 0 | 0.006276 | 1.4259 | 13517.5498 | 1415925.1489 | 0.10475 | 0 | 0 | 0 | 0 | 125.5191 | 0 | 0 | 0 | 0 | 0 | -125.5191 | 0 | 0.025877 | 1.3259
2003-05-11 | 0 | 0.0058448 | 1.4196 | 13392.0308 | 1415925.1489 | 0.10573 | 0 | 0 | 0 | 0 | 116.8958 | 0 | 0 | 0 | 0 | 0 | -116.8958 | 0 | 0.019602 | 1.3196
2003-05-12 | 0.000762 | 0.0057926 | 1.4138 | 13275.135 | 1415925.1489 | 0.10666 | 15.24 | 152.4 | 50.292 | 4526.28 | 115.8523 | 0 | 0 | 0 | 0 | 0 | -50.3203 | 4678.68 | 0.013757 | 1.3138
2003-05-13 | 0 | 0.0060243 | 1.4112 | 13224.8147 | 1420603.8289 | 0.10742 | 0 | 0 | 0 | 0 | 120.4853 | 0 | 0 | 0 | 0 | 0 | -120.4853 | 0 | 0.011241 | 1.3112
2003-05-14 | 0 | 0.0062987 | 1.4052 | 13104.3294 | 1420603.8289 | 0.10841 | 0 | 0 | 0 | 0 | 125.9744 | 0 | 0 | 0 | 0 | 0 | -125.9744 | 0 | 0.0052165 | 1.3052
2003-05-15 | 0 | 0.0056265 | 1.3978 | 12978.355 | 1420603.8289 | 0.10946 | 0 | 0 | 0 | 0 | 112.5295 | 0 | 0 | 0 | 0 | 0 | -112.5295 | 0 | -0.0021645 | 1.2978
2003-05-16 | 0 | 0.0063087 | 1.3866 | 12865.8255 | 1420603.8289 | 0.11042 | 0 | 0 | 0 | 0 | 126.1746 | 0 | 0 | 0 | 0 | 0 | -126.1746 | 0 | -0.013417 | 1.2866
2003-05-17 | 0 | 0.0065016 | 1.374 | 12739.6509 | 1420603.8289 | 0.11151 | 0 | 0 | 0 | 0 | 130.0325 | 0 | 0 | 0 | 0 | 0 | -130.0325 | 0 | -0.026035 | 1.274
2003-05-18 | 0.000508 | 0.0054241 | 1.361 | 12609.6183 | 1420603.8289 | 0.11266 | 10.16 | 101.6 | 33.528 | 3017.52 | 108.4818 | 0 | 0 | 0 | 0 | 0 | -64.7938 | 3119.12 | -0.039038 | 1.261
2003-05-19 | 0.026416 | 0.0058179 | 1.3545 | 12544.8245 | 1423722.9489 | 0.11349 | 528.32 | 5283.2 | 1743.456 | 156911.04 | 116.3579 | 0 | 0 | 0 | 0 | 0 | 2155.4181 | 162194.24 | -0.045518 | 1.2545
2003-05-20 | 0.000254 | 0.0043438 | 1.485 | 14700.2426 | 1585917.1889 | 0.10788 | 5.08 | 50.8 | 16.764 | 1508.76 | 86.8752 | 0 | 0 | 0 | 0 | 0 | -65.0312 | 1559.56 | 0.085012 | 1.385
2003-05-21 | 0 | 0.0050737 | 1.4818 | 14635.2114 | 1587476.7489 | 0.10847 | 0 | 0 | 0 | 0 | 101.4745 | 0 | 0 | 0 | 0 | 0 | -101.4745 | 0 | 0.081761 | 1.3818
2003-05-22 | 0.01397 | 0.0037434 | 1.4767 | 14533.7369 | 1587476.7489 | 0.10923 | 279.4 | 2794 | 922.02 | 82981.8 | 74.8686 | 0 | 0 | 0 | 0 | 0 | 1126.5514 | 85775.8 | 0.076687 | 1.3767
2003-05-23 | 0.00889 | 0.004307 | 1.533 | 15660.2883 | 1673252.5489 | 0.10685 | 177.8 | 1778 | 586.74 | 52806.6 | 86.1394 | 0 | 918.2874 | 660.2883 | 660.2883 | 70549.7284 | 18.1123 | -15965.1284 | 0.13301 | 1.433
2003-05-24 | 0.000254 | 0.0048416 | 1.5339 | 15678.4006 | 1657287.4205 | 0.10571 | 5.08 | 50.8 | 16.764 | 1508.76 | 96.8318 | 0 | 956.3296 | 678.4006 | 678.4006 | 71710.4284 | -753.3884 | -70150.8684 | 0.13392 | 1.4339
2003-05-25 | 0 | 0.0054703 | 1.4963 | 14925.0122 | 1587136.5522 | 0.10634 | 0 | 0 | 0 | 0 | 109.4068 | 0 | 0 | 0 | 0 | 0 | -109.4068 | 0 | 0.096251 | 1.3963
2003-05-26 | 0 | 0.0055219 | 1.4908 | 14815.6053 | 1587136.5522 | 0.10713 | 0 | 0 | 0 | 0 | 110.4375 | 0 | 0 | 0 | 0 | 0 | -110.4375 | 0 | 0.09078 | 1.3908
2003-05-27 | 0 | 0.0061092 | 1.4853 | 14705.1678 | 1587136.5522 | 0.10793 | 0 | 0 | 0 | 0 | 122.1841 | 0 | 0 | 0 | 0 | 0 | -122.1841 | 0 | 0.085258 | 1.3853
2003-05-28 | 0 | 0.0053511 | 1.4791 | 14582.9837 | 1587136.5522 | 0.10883 | 0 | 0 | 0 | 0 | 107.0217 | 0 | 0 | 0 | 0 | 0 | -107.0217 | 0 | 0.079149 | 1.3791
2003-05-29 | 0 | 0.0058828 | 1.4738 | 14475.962 | 1587136.5522 | 0.10964 | 0 | 0 | 0 | 0 | 117.6568 | 0 | 0 | 0 | 0 | 0 | -117.6568 | 0 | 0.073798 | 1.3738
2003-05-30 | 0 | 0.0057892 | 1.4679 | 14358.3052 | 1587136.5522 | 0.11054 | 0 | 0 | 0 | 0 | 115.7834 | 0 | 0 | 0 | 0 | 0 | -115.7834 | 0 | 0.067915 | 1.3679
2003-05-31 | 0 | 0.0046784 | 1.4621 | 14242.5218 | 1587136.5522 | 0.11144 | 0 | 0 | 0 | 0 | 93.5677 | 0 | 0 | 0 | 0 | 0 | -93.5677 | 0 | 0.062126 | 1.3621
2003-06-01 | 0.000508 | 0.0039973 | 1.4574 | 14148.9541 | 1587136.5522 | 0.11217 | 10.16 | 101.6 | 33.528 | 3017.52 | 79.9468 | 0 | 0 | 0 | 0 | 0 | -36.2588 | 3119.12 | 0.057448 | 1.3574
2003-06-02 | 0.008636 | 0.0052264 | 1.4556 | 14112.6953 | 1590255.6722 | 0.11268 | 172.72 | 1727.2 | 569.976 | 51297.84 | 104.5287 | 0 | 0 | 0 | 0 | 0 | 638.1673 | 53025.04 | 0.055635 | 1.3556
2003-06-03 | 0.052578 | 0.0051575 | 1.4875 | 14750.8626 | 1643280.7122 | 0.1114 | 1051.56 | 10515.6 | 3470.148 | 312313.32 | 103.1503 | 0 | 0 | 0 | 0 | 0 | 4418.5577 | 322828.92 | 0.087543 | 1.3875
2003-06-04 | 0.029464 | 0.003971 | 1.7085 | 19169.4204 | 1966109.6322 | 0.10256 | 589.28 | 5892.8 | 1944.624 | 175016.16 | 79.421 | 0 | 14571.0807 | 4169.4204 | 4169.4204 | 427636.1706 | -1714.9373 | -246727.2106 | 0.30847 | 1.6085
2003-06-05 | 0.00889 | 0.0052785 | 1.6227 | 17454.483 | 1719382.4215 | 0.098507 | 177.8 | 1778 | 586.74 | 52806.6 | 105.5702 | 0 | 6581.4002 | 2454.483 | 2454.483 | 241782.87 | -1795.5133 | -187198.27 | 0.22272 | 1.5227
2003-06-06 | 0 | 0.0049918 | 1.5329 | 15658.9698 | 1532184.1516 | 0.097847 | 0 | 0 | 0 | 0 | 99.8351 | 0 | 915.5382 | 658.9698 | 658.9698 | 64478.2531 | -758.8049 | -64478.2531 | 0.13295 | 1.4329
2003-06-07 | 0.006604 | 0.0046728 | 1.495 | 14900.1649 | 1467705.8985 | 0.098503 | 132.08 | 1320.8 | 435.864 | 39227.76 | 93.4555 | 0 | 0 | 0 | 0 | 0 | 474.4885 | 40548.56 | 0.095008 | 1.395
2003-06-08 | 0.048768 | 0.004855 | 1.5187 | 15374.6534 | 1508254.4585 | 0.0981 | 975.36 | 9753.6 | 3218.688 | 289681.92 | 97.1004 | 0 | 392.4847 | 374.6534 | 374.6534 | 36753.518 | 3722.2943 | 262682.002 | 0.11873 | 1.4187
2003-06-09 | 0 | 0.0055469 | 1.7048 | 19096.9476 | 1770936.4605 | 0.092734 | 0 | 0 | 0 | 0 | 110.9381 | 0 | 14192.8254 | 4096.9476 | 4096.9476 | 379926.3662 | -4207.8857 | -379926.3662 | 0.30485 | 1.6048
2003-06-10 | 0.000508 | 0.0060458 | 1.4945 | 14889.0619 | 1391010.0943 | 0.093425 | 10.16 | 101.6 | 33.528 | 3017.52 | 120.916 | 0 | 0 | 0 | 0 | 0 | -77.228 | 3119.12 | 0.094453 | 1.3945
2003-06-11 | 0 | 0.0060135 | 1.4906 | 14811.8339 | 1394129.2143 | 0.094123 | 0 | 0 | 0 | 0 | 120.2702 | 0 | 0 | 0 | 0 | 0 | -120.2702 | 0 | 0.090592 | 1.3906
2003-06-12 | 0.013716 | 0.0051618 | 1.4846 | 14691.5637 | 1394129.2143 | 0.094893 | 274.32 | 2743.2 | 905.256 | 81473.04 | 103.2364 | 0 | 0 | 0 | 0 | 0 | 1076.3396 | 84216.24 | 0.084578 | 1.3846
2003-06-13 | 0.000254 | 0.0052872 | 1.5384 | 15767.9033 | 1478345.4543 | 0.093757 | 5.08 | 50.8 | 16.764 | 1508.76 | 105.7446 | 0 | 1151.6965 | 767.9033 | 767.9033 | 71996.0246 | -851.8039 | -70436.4646 | 0.1384 | 1.4384
2003-06-14 | 0 | 0.0057771 | 1.4958 | 14916.0994 | 1407908.9896 | 0.094389 | 0 | 0 | 0 | 0 | 115.5413 | 0 | 0 | 0 | 0 | 0 | -115.5413 | 0 | 0.095805 | 1.3958
2003-06-15 | 0 | 0.0061055 | 1.49 | 14800.5581 | 1407908.9896 | 0.095125 | 0 | 0 | 0 | 0 | 122.11 | 0 | 0 | 0 | 0 | 0 | -122.11 | 0 | 0.090028 | 1.39
2003-06-16 | 0 | 0.0047987 | 1.4839 | 14678.4481 | 1407908.9896 | 0.095917 | 0 | 0 | 0 | 0 | 95.9735 | 0 | 0 | 0 | 0 | 0 | -95.9735 | 0 | 0.083922 | 1.3839
2003-06-17 | 0 | 0.0050292 | 1.4791 | 14582.4747 | 1407908.9896 | 0.096548 | 0 | 0 | 0 | 0 | 100.5842 | 0 | 0 | 0 | 0 | 0 | -100.5842 | 0 | 0.079124 | 1.3791
2003-06-18 | 0.016002 | 0.004954 | 1.4741 | 14481.8905 | 1407908.9896 | 0.097219 | 320.04 | 3200.4 | 1056.132 | 95051.88 | 99.08 | 0 | 0 | 0 | 0 | 0 | 1277.092 | 98252.28 | 0.074095 | 1.3741
2003-06-19 | 0.01651 | 0.0038354 | 1.5379 | 15758.9825 | 1506161.2696 | 0.095575 | 330.2 | 3302 | 1089.66 | 98069.4 | 76.7074 | 0 | 1131.6858 | 758.9825 | 758.9825 | 72539.5813 | 584.1701 | 28831.8187 | 0.13795 | 1.4379
2003-06-20 | 0.031242 | 0.0022848 | 1.5672 | 16343.1526 | 1534993.0884 | 0.093923 | 624.84 | 6248.4 | 2061.972 | 185577.48 | 45.696 | 0 | 2664.1966 | 1343.1526 | 1343.1526 | 126152.5244 | 1297.9634 | 65673.3556 | 0.16716 | 1.4672
2003-06-21 | 0.05969 | 0.0049648 | 1.6321 | 17641.116 | 1600666.444 | 0.090735 | 1193.8 | 11938 | 3939.54 | 354558.6 | 99.2956 | 0 | 7346.1445 | 2641.116 | 2641.116 | 239641.6304 | 2392.9283 | 126854.9696 | 0.23206 | 1.5321
2003-06-22 | 0.00254 | 0.0044106 | 1.7517 | 20034.0444 | 1727521.4136 | 0.086229 | 50.8 | 508 | 167.64 | 15087.6 | 88.211 | 0 | 19330.9769 | 5034.0444 | 5034.0444 | 434082.07 | -4903.8154 | -418486.47 | 0.3517 | 1.6517
2003-06-23 | 0 | 0.0051437 | 1.5065 | 15130.229 | 1309034.9436 | 0.086518 | 0 | 0 | 0 | 0 | 102.8748 | 0 | 80.434 | 130.229 | 80.434 | 6958.9763 | -183.3088 | -6958.9763 | 0.10651 | 1.4065
2003-06-24 | 0 | 0.0060021 | 1.4973 | 14946.9201 | 1302075.9673 | 0.087113 | 0 | 0 | 0 | 0 | 120.0413 | 0 | 0 | 0 | 0 | 0 | -120.0413 | 0 | 0.097346 | 1.3973
2003-06-25 | 0 | 0.0058754 | 1.4913 | 14826.8789 | 1302075.9673 | 0.087819 | 0 | 0 | 0 | 0 | 117.5077 | 0 | 0 | 0 | 0 | 0 | -117.5077 | 0 | 0.091344 | 1.3913
2003-06-26 | 0 | 0.0064514 | 1.4855 | 14709.3712 | 1302075.9673 | 0.08852 | 0 | 0 | 0 | 0 | 129.0274 | 0 | 0 | 0 | 0 | 0 | -129.0274 | 0 | 0.085469 | 1.3855
2003-06-27 | 0 | 0.0060436 | 1.479 | 14580.3438 | 1302075.9673 | 0.089304 | 0 | 0 | 0 | 0 | 120.8711 | 0 | 0 | 0 | 0 | 0 | -120.8711 | 0 | 0.079017 | 1.379
2003-06-28 | 0.00127 | 0.0045966 | 1.473 | 14459.4728 | 1302075.9673 | 0.09005 | 25.4 | 254 | 83.82 | 7543.8 | 91.933 | 0 | 0 | 0 | 0 | 0 | 17.287 | 7797.8 | 0.072974 | 1.373
2003-06-29 | 0.000508 | 0.0046366 | 1.4738 | 14476.7598 | 1309873.7673 | 0.090481 | 10.16 | 101.6 | 33.528 | 3017.52 | 92.7327 | 0 | 0 | 0 | 0 | 0 | -49.0447 | 3119.12 | 0.073838 | 1.3738
2003-06-30 | 0.000508 | 0.005322 | 1.4714 | 14427.7151 | 1312992.8873 | 0.091005 | 10.16 | 101.6 | 33.528 | 3017.52 | 106.44 | 0 | 0 | 0 | 0 | 0 | -62.752 | 3119.12 | 0.071386 | 1.3714
2003-07-01 | 0 | 0.0050023 | 1.4682 | 14364.963 | 1316112.0073 | 0.09162 | 0 | 0 | 0 | 0 | 100.0456 | 0 | 0 | 0 | 0 | 0 | -100.0456 | 0 | 0.068248 | 1.3682
2003-07-02 | 0.006858 | 0.0046751 | 1.4632 | 14264.9174 | 1316112.0073 | 0.092262 | 137.16 | 1371.6 | 452.628 | 40736.52 | 93.5012 | 0 | 0 | 0 | 0 | 0 | 496.2868 | 42108.12 | 0.063246 | 1.3632
2003-07-03 | 0.00254 | 0.0039328 | 1.4881 | 14761.2042 | 1358220.1273 | 0.092013 | 50.8 | 508 | 167.64 | 15087.6 | 78.6568 | 0 | 0 | 0 | 0 | 0 | 139.7832 | 15595.6 | 0.08806 | 1.3881
2003-07-04 | 0 | 0.0048232 | 1.495 | 14900.9874 | 1373815.7273 | 0.092196 | 0 | 0 | 0 | 0 | 96.4634 | 0 | 0 | 0 | 0 | 0 | -96.4634 | 0 | 0.095049 | 1.395
2003-07-05 | 0.000254 | 0.005734 | 1.4902 | 14804.524 | 1373815.7273 | 0.092797 | 5.08 | 50.8 | 16.764 | 1508.76 | 114.68 | 0 | 0 | 0 | 0 | 0 | -92.836 | 1559.56 | 0.090226 | 1.3902
2003-07-06 | 0.015494 | 0.0051114 | 1.4856 | 14711.688 | 1375375.2873 | 0.093489 | 309.88 | 3098.8 | 1022.604 | 92034.36 | 102.2272 | 0 | 0 | 0 | 0 | 0 | 1230.2568 | 95133.16 | 0.085584 | 1.3856
2003-07-07 | 0 | 0.0053143 | 1.5471 | 15941.9448 | 1470508.4473 | 0.092241 | 0 | 0 | 0 | 0 | 106.2859 | 0 | 1564.6471 | 941.9448 | 941.9448 | 86886.3715 | -1048.2307 | -86886.3715 | 0.1471 | 1.4471
2003-07-08 | 0 | 0.0060772 | 1.4947 | 14893.7141 | 1383622.0758 | 0.0929 | 0 | 0 | 0 | 0 | 121.5444 | 0 | 0 | 0 | 0 | 0 | -121.5444 | 0 | 0.094686 | 1.3947
2003-07-09 | 0 | 0.0059995 | 1.4886 | 14772.1697 | 1383622.0758 | 0.093664 | 0 | 0 | 0 | 0 | 119.9909 | 0 | 0 | 0 | 0 | 0 | -119.9909 | 0 | 0.088608 | 1.3886
2003-07-10 | 0.000762 | 0.0051572 | 1.4826 | 14652.1788 | 1383622.0758 | 0.094431 | 15.24 | 152.4 | 50.292 | 4526.28 | 103.1439 | 0 | 0 | 0 | 0 | 0 | -37.6119 | 4678.68 | 0.082609 | 1.3826
2003-07-11 | 0.001016 | 0.0053265 | 1.4807 | 14614.5669 | 1388300.7558 | 0.094994 | 20.32 | 203.2 | 67.056 | 6035.04 | 106.5298 | 0 | 0 | 0 | 0 | 0 | -19.1538 | 6238.24 | 0.080728 | 1.3807
2003-07-12 | 0.000254 | 0.0053317 | 1.4798 | 14595.4131 | 1394538.9958 | 0.095546 | 5.08 | 50.8 | 16.764 | 1508.76 | 106.6344 | 0 | 0 | 0 | 0 | 0 | -84.7904 | 1559.56 | 0.079771 | 1.3798
2003-07-13 | 0.00127 | 0.0034915 | 1.4755 | 14510.6227 | 1396098.5558 | 0.096212 | 25.4 | 254 | 83.82 | 7543.8 | 69.8302 | 0 | 0 | 0 | 0 | 0 | 39.3898 | 7797.8 | 0.075531 | 1.3755
2003-07-14 | 0.042164 | 0.0047297 | 1.4775 | 14550.0125 | 1403896.3558 | 0.096488 | 843.28 | 8432.8 | 2782.824 | 250454.16 | 94.5948 | 0 | 0 | 0 | 0 | 0 | 3531.5092 | 258886.96 | 0.077501 | 1.3775
2003-07-15 | 0.000254 | 0.0044056 | 1.6541 | 18081.5218 | 1662783.3158 | 0.09196 | 5.08 | 50.8 | 16.764 | 1508.76 | 88.1125 | 0 | 9258.1903 | 3081.5218 | 3081.5218 | 283377.862 | -3147.7902 | -281818.302 | 0.25408 | 1.5541
2003-07-16 | 0.000254 | 0.0050659 | 1.4967 | 14933.7315 | 1380965.0137 | 0.092473 | 5.08 | 50.8 | 16.764 | 1508.76 | 101.3173 | 0 | 0 | 0 | 0 | 0 | -79.4733 | 1559.56 | 0.096687 | 1.3967
2003-07-17 | 0 | 0.0053362 | 1.4927 | 14854.2583 | 1382524.5737 | 0.093073 | 0 | 0 | 0 | 0 | 106.7244 | 0 | 0 | 0 | 0 | 0 | -106.7244 | 0 | 0.092713 | 1.3927
2003-07-18 | 0 | 0.0057785 | 1.4874 | 14747.5338 | 1382524.5737 | 0.093746 | 0 | 0 | 0 | 0 | 115.5696 | 0 | 0 | 0 | 0 | 0 | -115.5696 | 0 | 0.087377 | 1.3874
2003-07-19 | 0 | 0.0058728 | 1.4816 | 14631.9642 | 1382524.5737 | 0.094487 | 0 | 0 | 0 | 0 | 117.4562 | 0 | 0 | 0 | 0 | 0 | -117.4562 | 0 | 0.081598 | 1.3816
2003-07-20 | 0 | 0.0047252 | 1.4757 | 14514.508 | 1382524.5737 | 0.095251 | 0 | 0 | 0 | 0 | 94.505 | 0 | 0 | 0 | 0 | 0 | -94.505 | 0 | 0.075725 | 1.3757
2003-07-21 | 0.000254 | 0.0053026 | 1.471 | 14420.003 | 1382524.5737 | 0.095875 | 5.08 | 50.8 | 16.764 | 1508.76 | 106.0511 | 0 | 0 | 0 | 0 | 0 | -84.2071 | 1559.56 | 0.071 | 1.371
2003-07-22 | 0.011684 | 0.0042507 | 1.4668 | 14335.796 | 1384084.1337 | 0.096547 | 233.68 | 2336.8 | 771.144 | 69402.96 | 85.0135 | 0 | 0 | 0 | 0 | 0 | 919.8105 | 71739.76 | 0.06679 | 1.3668
2003-07-23 | 0.000508 | 0.0049178 | 1.5128 | 15255.6065 | 1455823.8937 | 0.095429 | 10.16 | 101.6 | 33.528 | 3017.52 | 98.3559 | 0 | 221.175 | 255.6065 | 221.175 | 21106.4607 | -275.8429 | -17987.3407 | 0.11278 | 1.4128
2003-07-24 | 0.013716 | 0.004829 | 1.499 | 14979.7636 | 1437836.5531 | 0.095985 | 274.32 | 2743.2 | 905.256 | 81473.04 | 96.5799 | 0 | 0 | 0 | 0 | 0 | 1082.9961 | 84216.24 | 0.098988 | 1.399
2003-07-25 | 0.00635 | 0.0052401 | 1.5531 | 16062.7597 | 1522052.7931 | 0.094757 | 127 | 1270 | 419.1 | 37719 | 104.8015 | 0 | 1875.1278 | 1062.7597 | 1062.7597 | 100703.5165 | -621.4612 | -61714.5165 | 0.15314 | 1.4531
2003-07-26 | 0 | 0.005298 | 1.5221 | 15441.2985 | 1460338.2766 | 0.094574 | 0 | 0 | 0 | 0 | 105.96 | 0 | 501.7379 | 441.2985 | 441.2985 | 41735.1629 | -547.2585 | -41735.1629 | 0.12206 | 1.4221
2003-07-27 | 0.007366 | 0.0059027 | 1.4947 | 14894.04 | 1418603.1137 | 0.095246 | 147.32 | 1473.2 | 486.156 | 43754.04 | 118.0541 | 0 | 0 | 0 | 0 | 0 | 515.4219 | 45227.24 | 0.094702 | 1.3947
2003-07-28 | 0.004064 | 0.0049312 | 1.5205 | 15409.462 | 1463830.3537 | 0.094996 | 81.28 | 812.8 | 268.224 | 24140.16 | 98.6243 | 0 | 448.4341 | 409.462 | 409.462 | 38897.0674 | -158.5823 | -13944.1074 | 0.12047 | 1.4205
2003-07-29 | 0 | 0.0053129 | 1.5125 | 15250.8797 | 1449886.2463 | 0.095069 | 0 | 0 | 0 | 0 | 106.2577 | 0 | 215.0684 | 250.8797 | 215.0684 | 20446.3408 | -321.3261 | -20446.3408 | 0.11254 | 1.4125
2003-07-30 | 0.000508 | 0.0048604 | 1.4965 | 14929.5536 | 1429439.9055 | 0.095746 | 10.16 | 101.6 | 33.528 | 3017.52 | 97.2077 | 0 | 0 | 0 | 0 | 0 | -53.5197 | 3119.12 | 0.096478 | 1.3965
2003-07-31 | 0.006096 | 0.0047835 | 1.4938 | 14876.034 | 1432559.0255 | 0.0963 | 121.92 | 1219.2 | 402.336 | 36210.24 | 95.6697 | 0 | 0 | 0 | 0 | 0 | 428.5863 | 37429.44 | 0.093802 | 1.3938
2003-08-01 | 0.009652 | 0.005065 | 1.5152 | 15304.6203 | 1469988.4655 | 0.096049 | 193.04 | 1930.4 | 637.032 | 57332.88 | 101.2994 | 0 | 287.7507 | 304.6203 | 287.7507 | 27638.0742 | 441.0219 | 31625.2058 | 0.11523 | 1.4152
2003-08-02 | 0.019304 | 0.0043453 | 1.5373 | 15745.6422 | 1501613.6713 | 0.095367 | 386.08 | 3860.8 | 1274.064 | 114665.76 | 86.9051 | 0 | 1101.9806 | 745.6422 | 745.6422 | 71109.6103 | 827.5968 | 47416.9497 | 0.13728 | 1.4373
2003-08-03 | 0.017272 | 0.0042564 | 1.5787 | 16573.2389 | 1549030.621 | 0.093466 | 345.44 | 3454.4 | 1139.952 | 102595.68 | 85.1279 | 0 | 3377.3049 | 1573.2389 | 1573.2389 | 147043.9954 | -172.9749 | -40993.9154 | 0.17866 | 1.4787
2003-08-04 | 0.001016 | 0.0043902 | 1.57 | 16400.2641 | 1508036.7056 | 0.091952 | 20.32 | 203.2 | 67.056 | 6035.04 | 87.8049 | 0 | 2835.9146 | 1400.2641 | 1400.2641 | 128757.0489 | -1400.6929 | -122518.8089 | 0.17001 | 1.47
2003-08-05 | 0.004572 | 0.0043756 | 1.5 | 14999.5711 | 1385517.8967 | 0.092371 | 91.44 | 914.4 | 301.752 | 27157.68 | 87.5111 | 0 | 0 | 0 | 0 | 0 | 305.6809 | 28072.08 | 0.099979 | 1.4
2003-08-06 | 0 | 0.004366 | 1.5153 | 15305.2521 | 1413589.9767 | 0.09236 | 0 | 0 | 0 | 0 | 87.3203 | 0 | 288.6464 | 305.2521 | 288.6464 | 26659.3246 | -375.9667 | -26659.3246 | 0.11526 | 1.4153
2003-08-07 | 0.024638 | 0.0038687 | 1.4965 | 14929.2854 | 1386930.6521 | 0.0929 | 492.76 | 4927.6 | 1626.108 | 146349.72 | 77.3737 | 0 | 0 | 0 | 0 | 0 | 2041.4943 | 151277.32 | 0.096464 | 1.3965
2003-08-08 | 0.010922 | 0.0038642 | 1.5985 | 16970.7796 | 1538207.9721 | 0.090639 | 218.44 | 2184.4 | 720.852 | 64876.68 | 77.2843 | 0 | 4735.1674 | 1970.7796 | 1970.7796 | 178628.7371 | -1108.7719 | -111567.6571 | 0.19854 | 1.4985
2003-08-09 | 0 | 0.0032555 | 1.5431 | 15862.0077 | 1426640.3151 | 0.089941 | 0 | 0 | 0 | 0 | 65.1099 | 0 | 1369.7615 | 862.0077 | 862.0077 | 77529.587 | -927.1175 | -77529.587 | 0.1431 | 1.4431
2003-08-10 | 0 | 0.0044138 | 1.4967 | 14934.8901 | 1349110.7281 | 0.090333 | 0 | 0 | 0 | 0 | 88.2765 | 0 | 0 | 0 | 0 | 0 | -88.2765 | 0 | 0.096745 | 1.3967
2003-08-11 | 0.002286 | 0.0044481 | 1.4923 | 14846.6137 | 1349110.7281 | 0.09087 | 45.72 | 457.2 | 150.876 | 13578.84 | 88.962 | 0 | 0 | 0 | 0 | 0 | 107.634 | 14036.04 | 0.092331 | 1.3923
2003-08-12 | 0.009652 | 0.0042689 | 1.4977 | 14954.2477 | 1363146.7681 | 0.091154 | 193.04 | 1930.4 | 637.032 | 57332.88 | 85.3774 | 0 | 0 | 0 | 0 | 0 | 744.6946 | 59263.28 | 0.097712 | 1.3977
2003-08-13 | 0.001016 | 0.0046886 | 1.5349 | 15698.9423 | 1422410.0481 | 0.090605 | 20.32 | 203.2 | 67.056 | 6035.04 | 93.7715 | 0 | 1000.0926 | 698.9423 | 698.9423 | 63327.9951 | -705.3378 | -57089.7551 | 0.13495 | 1.4349
2003-08-14 | 0.001778 | 0.0040561 | 1.4997 | 14993.6045 | 1365320.293 | 0.09106 | 35.56 | 355.6 | 117.348 | 10561.32 | 81.1223 | 0 | 0 | 0 | 0 | 0 | 71.7857 | 10916.92 | 0.09968 | 1.3997
2003-08-15 | 0.009398 | 0.0042592 | 1.5033 | 15065.3902 | 1376237.213 | 0.091351 | 187.96 | 1879.6 | 620.268 | 55824.12 | 85.1838 | 0 | 28.6185 | 65.3902 | 28.6185 | 2614.3287 | 694.4257 | 55089.3913 | 0.10327 | 1.4033
2003-08-16 | 0 | 0.0052836 | 1.538 | 15759.8159 | 1431326.6043 | 0.090821 | 0 | 0 | 0 | 0 | 105.6718 | 0 | 1133.5503 | 759.8159 | 759.8159 | 69007.4505 | -865.4877 | -69007.4505 | 0.13799 | 1.438
2003-08-17 | 0 | 0.004888 | 1.4947 | 14894.3282 | 1362319.1538 | 0.091466 | 0 | 0 | 0 | 0 | 97.7601 | 0 | 0 | 0 | 0 | 0 | -97.7601 | 0 | 0.094716 | 1.3947
2003-08-18 | 0 | 0.0049328 | 1.4898 | 14796.5681 | 1362319.1538 | 0.09207 | 0 | 0 | 0 | 0 | 98.6569 | 0 | 0 | 0 | 0 | 0 | -98.6569 | 0 | 0.089828 | 1.3898
2003-08-19 | 0.000254 | 0.0045106 | 1.4849 | 14697.9111 | 1362319.1538 | 0.092688 | 5.08 | 50.8 | 16.764 | 1508.76 | 90.2127 | 0 | 0 | 0 | 0 | 0 | -68.3687 | 1559.56 | 0.084896 | 1.3849
2003-08-20 | 0.001524 | 0.0050301 | 1.4815 | 14629.5424 | 1363878.7138 | 0.093228 | 30.48 | 304.8 | 100.584 | 9052.56 | 100.6016 | 0 | 0 | 0 | 0 | 0 | 30.4624 | 9357.36 | 0.081477 | 1.3815
2003-08-21 | 0.027686 | 0.0046976 | 1.483 | 14660.0048 | 1373236.0738 | 0.093672 | 553.72 | 5537.2 | 1827.276 | 164454.84 | 93.9521 | 0 | 0 | 0 | 0 | 0 | 2287.0439 | 169992.04 | 0.083 | 1.383
2003-08-22 | 0.002032 | 0.0044204 | 1.5974 | 16947.0487 | 1543228.1138 | 0.091062 | 40.64 | 406.4 | 134.112 | 12070.08 | 88.4079 | 0 | 4649.8985 | 1947.0487 | 1947.0487 | 177301.687 | -1860.7046 | -164825.207 | 0.19735 | 1.4974
2003-08-23 | 0.000254 | 0.0043777 | 1.5043 | 15086.3441 | 1378402.9069 | 0.091368 | 5.08 | 50.8 | 16.764 | 1508.76 | 87.5538 | 0 | 43.4237 | 86.3441 | 43.4237 | 3967.5226 | -109.1336 | -2407.9626 | 0.10432 | 1.4043
2003-08-24 | 0 | 0.0056258 | 1.4989 | 14977.2105 | 1375994.9443 | 0.091873 | 0 | 0 | 0 | 0 | 112.5163 | 0 | 0 | 0 | 0 | 0 | -112.5163 | 0 | 0.098861 | 1.3989
2003-08-25 | 0 | 0.0052882 | 1.4932 | 14864.6943 | 1375994.9443 | 0.092568 | 0 | 0 | 0 | 0 | 105.7639 | 0 | 0 | 0 | 0 | 0 | -105.7639 | 0 | 0.093235 | 1.3932
2003-08-26 | 0.00254 | 0.005258 | 1.4879 | 14758.9304 | 1375994.9443 | 0.093231 | 50.8 | 508 | 167.64 | 15087.6 | 105.1594 | 0 | 0 | 0 | 0 | 0 | 113.2806 | 15595.6 | 0.087947 | 1.3879
2003-08-27 | 0.000762 | 0.0051282 | 1.4936 | 14872.211 | 1391590.5443 | 0.09357 | 15.24 | 152.4 | 50.292 | 4526.28 | 102.5639 | 0 | 0 | 0 | 0 | 0 | -37.0319 | 4678.68 | 0.093611 | 1.3936
2003-08-28 | 0.008636 | 0.0051798 | 1.4918 | 14835.1791 | 1396269.2243 | 0.094119 | 172.72 | 1727.2 | 569.976 | 51297.84 | 103.5951 | 0 | 0 | 0 | 0 | 0 | 639.1009 | 53025.04 | 0.091759 | 1.3918
2003-08-29 | 0.050292 | 0.005254 | 1.5237 | 15474.28 | 1449294.2643 | 0.093658 | 1005.84 | 10058.4 | 3319.272 | 298734.48 | 105.0802 | 0 | 559.0239 | 474.28 | 474.28 | 44420.2393 | 3745.7518 | 264372.6407 | 0.12371 | 1.4237
2003-08-30 | 0.000508 | 0.0049541 | 1.711 | 19220.0318 | 1713666.905 | 0.08916 | 10.16 | 101.6 | 33.528 | 3017.52 | 99.0811 | 0 | 14837.1956 | 4220.0318 | 4220.0318 | 376259.9809 | -4275.4249 | -373140.8609 | 0.311 | 1.611
2003-08-31 | 0 | 0.0051178 | 1.4972 | 14944.6069 | 1340526.044 | 0.0897 | 0 | 0 | 0 | 0 | 102.3567 | 0 | 0 | 0 | 0 | 0 | -102.3567 | 0 | 0.09723 | 1.3972
2003-09-01 | 0.013208 | 0.0044078 | 1.4921 | 14842.2502 | 1340526.044 | 0.090318 | 264.16 | 2641.6 | 871.728 | 78455.52 | 88.1551 | 0 | 0 | 0 | 0 | 0 | 1047.7329 | 81097.12 | 0.092113 | 1.3921
2003-09-02 | 0.024638 | 0.004318 | 1.5445 | 15889.9831 | 1421623.164 | 0.089467 | 492.76 | 4927.6 | 1626.108 | 146349.72 | 86.3597 | 0 | 1436.9805 | 889.9831 | 889.9831 | 79623.7838 | 1142.5252 | 71653.5362 | 0.1445 | 1.4445
2003-09-03 | 0.058928 | 0.0038667 | 1.6016 | 17032.5083 | 1493276.7002 | 0.087672 | 1178.56 | 11785.6 | 3889.248 | 350032.32 | 77.3336 | 0 | 4959.3725 | 2032.5083 | 2032.5083 | 178194.3806 | 2957.9661 | 183623.5394 | 0.20163 | 1.5016
2003-09-04 | 0.005842 | 0.0033017 | 1.7495 | 19990.4744 | 1676900.2396 | 0.083885 | 116.84 | 1168.4 | 385.572 | 34701.48 | 66.0334 | 0 | 19080.5544 | 4990.4744 | 4990.4744 | 418625.7691 | -4554.0958 | -382755.8891 | 0.34952 | 1.6495
2003-09-05 | 0.000508 | 0.0033732 | 1.5218 | 15436.3786 | 1294144.3505 | 0.083837 | 10.16 | 101.6 | 33.528 | 3017.52 | 67.463 | 0 | 493.3707 | 436.3786 | 436.3786 | 36584.8036 | -460.1536 | -33465.6836 | 0.12182 | 1.4218
2003-09-06 | 0.00127 | 0.0038117 | 1.4988 | 14976.225 | 1260678.6668 | 0.084179 | 25.4 | 254 | 83.82 | 7543.8 | 76.2335 | 0 | 0 | 0 | 0 | 0 | 32.9865 | 7797.8 | 0.098811 | 1.3988
2003-09-07 | 0 | 0.0027678 | 1.5005 | 15009.2115 | 1268476.4668 | 0.084513 | 0 | 0 | 0 | 0 | 55.3565 | 0 | 1.5131 | 9.2115 | 1.5131 | 127.8785 | -56.8696 | -127.8785 | 0.10046 | 1.4005
2003-09-08 | 0 | 0.0034476 | 1.4976 | 14952.3418 | 1268348.5883 | 0.084826 | 0 | 0 | 0 | 0 | 68.9518 | 0 | 0 | 0 | 0 | 0 | -68.9518 | 0 | 0.097617 | 1.3976
2003-09-09 | 0 | 0.0043215 | 1.4942 | 14883.39 | 1268348.5883 | 0.085219 | 0 | 0 | 0 | 0 | 86.4307 | 0 | 0 | 0 | 0 | 0 | -86.4307 | 0 | 0.09417 | 1.3942
2003-09-10 | 0 | 0.0044487 | 1.4898 | 14796.9593 | 1268348.5883 | 0.085717 | 0 | 0 | 0 | 0 | 88.9739 | 0 | 0 | 0 | 0 | 0 | -88.9739 | 0 | 0.089848 | 1.3898
2003-09-11 | 0 | 0.0039775 | 1.4854 | 14707.9854 | 1268348.5883 | 0.086235 | 0 | 0 | 0 | 0 | 79.5502 | 0 | 0 | 0 | 0 | 0 | -79.5502 | 0 | 0.085399 | 1.3854
2003-09-12 | 0 | 0.004632 | 1.4814 | 14628.4352 | 1268348.5883 | 0.086704 | 0 | 0 | 0 | 0 | 92.6391 | 0 | 0 | 0 | 0 | 0 | -92.6391 | 0 | 0.081422 | 1.3814
2003-09-13 | 0 | 0.0046524 | 1.4768 | 14535.796 | 1268348.5883 | 0.087257 | 0 | 0 | 0 | 0 | 93.0483 | 0 | 0 | 0 | 0 | 0 | -93.0483 | 0 | 0.07679 | 1.3768
2003-09-14 | 0 | 0.004506 | 1.4721 | 14442.7477 | 1268348.5883 | 0.087819 | 0 | 0 | 0 | 0 | 90.1195 | 0 | 0 | 0 | 0 | 0 | -90.1195 | 0 | 0.072137 | 1.3721
2003-09-15 | 0 | 0.004478 | 1.4676 | 14352.6282 | 1268348.5883 | 0.08837 | 0 | 0 | 0 | 0 | 89.5603 | 0 | 0 | 0 | 0 | 0 | -89.5603 | 0 | 0.067631 | 1.3676
2003-09-16 | 0 | 0.0043487 | 1.4632 | 14263.0679 | 1268348.5883 | 0.088925 | 0 | 0 | 0 | 0 | 86.973 | 0 | 0 | 0 | 0 | 0 | -86.973 | 0 | 0.063153 | 1.3632
2003-09-17 | 0 | 0.0044163 | 1.4588 | 14176.0949 | 1268348.5883 | 0.089471 | 0 | 0 | 0 | 0 | 88.3255 | 0 | 0 | 0 | 0 | 0 | -88.3255 | 0 | 0.058805 | 1.3588
2003-09-18 | 0 | 0.0048069 | 1.4544 | 14087.7693 | 1268348.5883 | 0.090032 | 0 | 0 | 0 | 0 | 96.1382 | 0 | 0 | 0 | 0 | 0 | -96.1382 | 0 | 0.054388 | 1.3544
2003-09-19 | 0 | 0.0048717 | 1.4496 | 13991.6312 | 1268348.5883 | 0.090651 | 0 | 0 | 0 | 0 | 97.4347 | 0 | 0 | 0 | 0 | 0 | -97.4347 | 0 | 0.049582 | 1.3496
2003-09-20 | 0 | 0.0046974 | 1.4447 | 13894.1964 | 1268348.5883 | 0.091286 | 0 | 0 | 0 | 0 | 93.9473 | 0 | 0 | 0 | 0 | 0 | -93.9473 | 0 | 0.04471 | 1.3447
2003-09-21 | 0.004826 | 0.0036328 | 1.44 | 13800.2491 | 1268348.5883 | 0.091908 | 96.52 | 965.2 | 318.516 | 28666.44 | 72.6569 | 0 | 0 | 0 | 0 | 0 | 342.3791 | 29631.64 | 0.040012 | 1.34
2003-09-22 | 0 | 0.0044092 | 1.4571 | 14142.6282 | 1297980.2283 | 0.091778 | 0 | 0 | 0 | 0 | 88.1848 | 0 | 0 | 0 | 0 | 0 | -88.1848 | 0 | 0.057131 | 1.3571
2003-09-23 | 0.002032 | 0.0037322 | 1.4527 | 14054.4434 | 1297980.2283 | 0.092354 | 40.64 | 406.4 | 134.112 | 12070.08 | 74.6448 | 0 | 0 | 0 | 0 | 0 | 100.1072 | 12476.48 | 0.052722 | 1.3527
2003-09-24 | 0.000508 | 0.0042175 | 1.4577 | 14154.5506 | 1310456.7083 | 0.092582 | 10.16 | 101.6 | 33.528 | 3017.52 | 84.3504 | 0 | 0 | 0 | 0 | 0 | -40.6624 | 3119.12 | 0.057728 | 1.3577
2003-09-25 | 0.023114 | 0.0042989 | 1.4557 | 14113.8882 | 1313575.8283 | 0.09307 | 462.28 | 4622.8 | 1525.524 | 137297.16 | 85.9786 | 0 | 0 | 0 | 0 | 0 | 1901.8254 | 141919.96 | 0.055694 | 1.3557
2003-09-26 | 0.001524 | 0.0036531 | 1.5508 | 16015.7136 | 1455495.7883 | 0.090879 | 30.48 | 304.8 | 100.584 | 9052.56 | 73.0623 | 0 | 1752.0042 | 1015.7136 | 1015.7136 | 92307.2758 | -957.7119 | -82949.9158 | 0.15079 | 1.4508
2003-09-27 | 0.000254 | 0.0042187 | 1.5029 | 15058.0017 | 1372545.8725 | 0.091151 | 5.08 | 50.8 | 16.764 | 1508.76 | 84.3737 | 0 | 23.9078 | 58.0017 | 23.9078 | 2179.2112 | -86.4376 | -619.6512 | 0.1029 | 1.4029
2003-09-28 | 0.074168 | 0.0042906 | 1.4986 | 14971.5642 | 1371926.2213 | 0.091635 | 1483.36 | 14833.6 | 4895.088 | 440557.92 | 85.813 | 0 | 0 | 0 | 0 | 0 | 6292.635 | 455391.52 | 0.098578 | 1.3986
2003-09-29 | 0 | 0.0027241 | 1.8132 | 21264.1992 | 1827317.7413 | 0.085934 | 0 | 0 | 0 | 0 | 54.4824 | 0 | 26833.4541 | 6264.1992 | 6264.1992 | 538307.7072 | -6318.6816 | -538307.7072 | 0.41321 | 1.7132
2003-09-30 | 0 | 0.0032842 | 1.4973 | 14945.5176 | 1289010.0342 | 0.086247 | 0 | 0 | 0 | 0 | 65.684 | 0 | 0 | 0 | 0 | 0 | -65.684 | 0 | 0.097276 | 1.3973
2003-10-01 | 0.001524 | 0.0028611 | 1.494 | 14879.8336 | 1289010.0342 | 0.086628 | 30.48 | 304.8 | 100.584 | 9052.56 | 57.2225 | 0 | 0 | 0 | 0 | 0 | 73.8415 | 9357.36 | 0.093992 | 1.394
2003-10-02 | 0 | 0.0029703 | 1.4977 | 14953.6751 | 1298367.3942 | 0.086826 | 0 | 0 | 0 | 0 | 59.4054 | 0 | 0 | 0 | 0 | 0 | -59.4054 | 0 | 0.097684 | 1.3977
2003-10-03 | 0 | 0.0033592 | 1.4947 | 14894.2698 | 1298367.3942 | 0.087172 | 0 | 0 | 0 | 0 | 67.1832 | 0 | 0 | 0 | 0 | 0 | -67.1832 | 0 | 0.094713 | 1.3947
2003-10-04 | 0 | 0.0037544 | 1.4914 | 14827.0865 | 1298367.3942 | 0.087567 | 0 | 0 | 0 | 0 | 75.0877 | 0 | 0 | 0 | 0 | 0 | -75.0877 | 0 | 0.091354 | 1.3914
2003-10-05 | 0 | 0.0037476 | 1.4876 | 14751.9989 | 1298367.3942 | 0.088013 | 0 | 0 | 0 | 0 | 74.9511 | 0 | 0 | 0 | 0 | 0 | -74.9511 | 0 | 0.0876 | 1.3876
2003-10-06 | 0 | 0.0035548 | 1.4839 | 14677.0477 | 1298367.3942 | 0.088462 | 0 | 0 | 0 | 0 | 71.095 | 0 | 0 | 0 | 0 | 0 | -71.095 | 0 | 0.083852 | 1.3839
2003-10-07 | 0.05461 | 0.0031473 | 1.4803 | 14605.9527 | 1298367.3942 | 0.088893 | 1092.2 | 10922 | 3604.26 | 324383.4 | 62.9465 | 0 | 0 | 0 | 0 | 0 | 4633.5135 | 335305.4 | 0.080298 | 1.3803
2003-10-08 | 0 | 0.003038 | 1.712 | 19239.4662 | 1633672.7942 | 0.084913 | 0 | 0 | 0 | 0 | 60.7606 | 0 | 14939.8077 | 4239.4662 | 4239.4662 | 359984.0304 | -4300.2268 | -359984.0304 | 0.31197 | 1.612
2003-10-09 | 0 | 0.0025683 | 1.497 | 14939.2394 | 1273688.7638 | 0.085258 | 0 | 0 | 0 | 0 | 51.3668 | 0 | 0 | 0 | 0 | 0 | -51.3668 | 0 | 0.096962 | 1.397
2003-10-10 | 0 | 0.0027442 | 1.4944 | 14887.8726 | 1273688.7638 | 0.085552 | 0 | 0 | 0 | 0 | 54.8847 | 0 | 0 | 0 | 0 | 0 | -54.8847 | 0 | 0.094394 | 1.3944
2003-10-11 | 0.022606 | 0.002155 | 1.4916 | 14832.9879 | 1273688.7638 | 0.085869 | 452.12 | 4521.2 | 1491.996 | 134279.64 | 43.1002 | 0 | 0 | 0 | 0 | 0 | 1901.0158 | 138800.84 | 0.091649 | 1.3916
2003-10-12 | 0.00127 | 0.0024151 | 1.5867 | 16734.0037 | 1412489.6038 | 0.084408 | 25.4 | 254 | 83.82 | 7543.8 | 48.3018 | 0 | 3907.9885 | 1734.0037 | 1734.0037 | 146364.3883 | -1673.0855 | -138566.5883 | 0.1867 | 1.4867
2003-10-13 | 0.014732 | 0.0025517 | 1.503 | 15060.9182 | 1273923.0155 | 0.084585 | 294.64 | 2946.4 | 972.312 | 87508.08 | 51.034 | 0 | 25.7335 | 60.9182 | 25.7335 | 2176.6599 | 1190.1845 | 88277.8201 | 0.10305 | 1.403
2003-10-14 | 0 | 0.0029899 | 1.5626 | 16251.1027 | 1362200.8356 | 0.083822 | 0 | 0 | 0 | 0 | 59.7989 | 0 | 2395.0672 | 1251.1027 | 1251.1027 | 104870.004 | -1310.9017 | -104870.004 | 0.16256 | 1.4626
2003-10-15 | 0 | 0.0031115 | 1.497 | 14940.2011 | 1257330.8315 | 0.084158 | 0 | 0 | 0 | 0 | 62.2308 | 0 | 0 | 0 | 0 | 0 | -62.2308 | 0 | 0.09701 | 1.397
2003-10-16 | 0 | 0.0037329 | 1.4939 | 14877.9703 | 1257330.8315 | 0.08451 | 0 | 0 | 0 | 0 | 74.658 | 0 | 0 | 0 | 0 | 0 | -74.658 | 0 | 0.093899 | 1.3939
2003-10-17 | 0 | 0.0034492 | 1.4902 | 14803.3123 | 1257330.8315 | 0.084936 | 0 | 0 | 0 | 0 | 68.9848 | 0 | 0 | 0 | 0 | 0 | -68.9848 | 0 | 0.090166 | 1.3902
2003-10-18 | 0 | 0.0031672 | 1.4867 | 14734.3275 | 1257330.8315 | 0.085333 | 0 | 0 | 0 | 0 | 63.3436 | 0 | 0 | 0 | 0 | 0 | -63.3436 | 0 | 0.086716 | 1.3867
2003-10-19 | 0 | 0.0029796 | 1.4835 | 14670.9839 | 1257330.8315 | 0.085702 | 0 | 0 | 0 | 0 | 59.5919 | 0 | 0 | 0 | 0 | 0 | -59.5919 | 0 | 0.083549 | 1.3835
2003-10-20 | 0 | 0.0036268 | 1.4806 | 14611.392 | 1257330.8315 | 0.086051 | 0 | 0 | 0 | 0 | 72.5363 | 0 | 0 | 0 | 0 | 0 | -72.5363 | 0 | 0.08057 | 1.3806
2003-10-21 | 0 | 0.0036817 | 1.4769 | 14538.8556 | 1257330.8315 | 0.086481 | 0 | 0 | 0 | 0 | 73.6335 | 0 | 0 | 0 | 0 | 0 | -73.6335 | 0 | 0.076943 | 1.3769
2003-10-22 | 0 | 0.0034206 | 1.4733 | 14465.2221 | 1257330.8315 | 0.086921 | 0 | 0 | 0 | 0 | 68.4125 | 0 | 0 | 0 | 0 | 0 | -68.4125 | 0 | 0.073261 | 1.3733
2003-10-23 | 0 | 0.0034871 | 1.4698 | 14396.8096 | 1257330.8315 | 0.087334 | 0 | 0 | 0 | 0 | 69.7412 | 0 | 0 | 0 | 0 | 0 | -69.7412 | 0 | 0.06984 | 1.3698
2003-10-24 | 0 | 0.0039916 | 1.4664 | 14327.0684 | 1257330.8315 | 0.087759 | 0 | 0 | 0 | 0 | 79.8316 | 0 | 0 | 0 | 0 | 0 | -79.8316 | 0 | 0.066353 | 1.3664
2003-10-25 | 0 | 0.0038789 | 1.4624 | 14247.2368 | 1257330.8315 | 0.088251 | 0 | 0 | 0 | 0 | 77.5786 | 0 | 0 | 0 | 0 | 0 | -77.5786 | 0 | 0.062362 | 1.3624
2003-10-26 | 0 | 0.0029148 | 1.4585 | 14169.6582 | 1257330.8315 | 0.088734 | 0 | 0 | 0 | 0 | 58.2964 | 0 | 0 | 0 | 0 | 0 | -58.2964 | 0 | 0.058483 | 1.3585
2003-10-27 | 0 | 0.0025559 | 1.4556 | 14111.3617 | 1257330.8315 | 0.089101 | 0 | 0 | 0 | 0 | 51.1187 | 0 | 0 | 0 | 0 | 0 | -51.1187 | 0 | 0.055568 | 1.3556
2003-10-28 | 0.008636 | 0.0029075 | 1.453 | 14060.243 | 1257330.8315 | 0.089425 | 172.72 | 1727.2 | 569.976 | 51297.84 | 58.1496 | 0 | 0 | 0 | 0 | 0 | 684.5464 | 53025.04 | 0.053012 | 1.353
2003-10-29 | 0 | 0.0032263 | 1.4872 | 14744.7894 | 1310355.8715 | 0.088869 | 0 | 0 | 0 | 0 | 64.5268 | 0 | 0 | 0 | 0 | 0 | -64.5268 | 0 | 0.087239 | 1.3872
2003-10-30 | 0 | 0.0038391 | 1.484 | 14680.2626 | 1310355.8715 | 0.08926 | 0 | 0 | 0 | 0 | 76.7816 | 0 | 0 | 0 | 0 | 0 | -76.7816 | 0 | 0.084013 | 1.384
2003-10-31 | 0 | 0.0034708 | 1.4802 | 14603.481 | 1310355.8715 | 0.089729 | 0 | 0 | 0 | 0 | 69.4154 | 0 | 0 | 0 | 0 | 0 | -69.4154 | 0 | 0.080174 | 1.3802
2003-11-01 | 0 | 0.0032292 | 1.4767 | 14534.0656 | 1310355.8715 | 0.090158 | 0 | 0 | 0 | 0 | 64.5834 | 0 | 0 | 0 | 0 | 0 | -64.5834 | 0 | 0.076703 | 1.3767
2003-11-02 | 0 | 0.0026644 | 1.4735 | 14469.4823 | 1310355.8715 | 0.09056 | 0 | 0 | 0 | 0 | 53.2884 | 0 | 0 | 0 | 0 | 0 | -53.2884 | 0 | 0.073474 | 1.3735
2003-11-03 | 0 | 0.0026662 | 1.4708 | 14416.1939 | 1310355.8715 | 0.090895 | 0 | 0 | 0 | 0 | 53.3242 | 0 | 0 | 0 | 0 | 0 | -53.3242 | 0 | 0.07081 | 1.3708
2003-11-04 | 0 | 0.0027059 | 1.4681 | 14362.8697 | 1310355.8715 | 0.091232 | 0 | 0 | 0 | 0 | 54.1184 | 0 | 0 | 0 | 0 | 0 | -54.1184 | 0 | 0.068143 | 1.3681
2003-11-05 | 0.00127 | 0.0027475 | 1.4654 | 14308.7512 | 1310355.8715 | 0.091577 | 25.4 | 254 | 83.82 | 7543.8 | 54.951 | 0 | 0 | 0 | 0 | 0 | 54.269 | 7797.8 | 0.065438 | 1.3654
2003-11-06 | 0.000254 | 0.0023879 | 1.4682 | 14363.0203 | 1318153.6715 | 0.091774 | 5.08 | 50.8 | 16.764 | 1508.76 | 47.7576 | 0 | 0 | 0 | 0 | 0 | -25.9136 | 1559.56 | 0.068151 | 1.3682
2003-11-07 | 0 | 0.0027593 | 1.4669 | 14337.1067 | 1319713.2315 | 0.092049 | 0 | 0 | 0 | 0 | 55.1867 | 0 | 0 | 0 | 0 | 0 | -55.1867 | 0 | 0.066855 | 1.3669
2003-11-08 | 0 | 0.0027405 | 1.4641 | 14281.92 | 1319713.2315 | 0.092404 | 0 | 0 | 0 | 0 | 54.809 | 0 | 0 | 0 | 0 | 0 | -54.809 | 0 | 0.064096 | 1.3641
2003-11-09 | 0 | 0.00204 | 1.4614 | 14227.1109 | 1319713.2315 | 0.09276 | 0 | 0 | 0 | 0 | 40.7992 | 0 | 0 | 0 | 0 | 0 | -40.7992 | 0 | 0.061356 | 1.3614
2003-11-10 | 0 | 0.002021 | 1.4593 | 14186.3117 | 1319713.2315 | 0.093027 | 0 | 0 | 0 | 0 | 40.419 | 0 | 0 | 0 | 0 | 0 | -40.419 | 0 | 0.059316 | 1.3593
2003-11-11 | 0.001016 | 0.0026487 | 1.4573 | 14145.8927 | 1319713.2315 | 0.093293 | 20.32 | 203.2 | 67.056 | 6035.04 | 52.9732 | 0 | 0 | 0 | 0 | 0 | 34.4028 | 6238.24 | 0.057295 | 1.3573
2003-11-12 | 0 | 0.0027136 | 1.459 | 14180.2955 | 1325951.4715 | 0.093507 | 0 | 0 | 0 | 0 | 54.2725 | 0 | 0 | 0 | 0 | 0 | -54.2725 | 0 | 0.059015 | 1.359
2003-11-13 | 0 | 0.0029029 | 1.4563 | 14126.023 | 1325951.4715 | 0.093866 | 0 | 0 | 0 | 0 | 58.0579 | 0 | 0 | 0 | 0 | 0 | -58.0579 | 0 | 0.056301 | 1.3563
2003-11-14 | 0 | 0.0025913 | 1.4534 | 14067.9652 | 1325951.4715 | 0.094253 | 0 | 0 | 0 | 0 | 51.8264 | 0 | 0 | 0 | 0 | 0 | -51.8264 | 0 | 0.053398 | 1.3534
2003-11-15 | 0 | 0.0028333 | 1.4508 | 14016.1388 | 1325951.4715 | 0.094602 | 0 | 0 | 0 | 0 | 56.666 | 0 | 0 | 0 | 0 | 0 | -56.666 | 0 | 0.050807 | 1.3508
2003-11-16 | 0 | 0.0028416 | 1.448 | 13959.4728 | 1325951.4715 | 0.094986 | 0 | 0 | 0 | 0 | 56.8323 | 0 | 0 | 0 | 0 | 0 | -56.8323 | 0 | 0.047974 | 1.348
2003-11-17 | 0 | 0.0030215 | 1.4451 | 13902.6405 | 1325951.4715 | 0.095374 | 0 | 0 | 0 | 0 | 60.4296 | 0 | 0 | 0 | 0 | 0 | -60.4296 | 0 | 0.045132 | 1.3451
2003-11-18 | 0 | 0.0028604 | 1.4421 | 13842.2109 | 1325951.4715 | 0.09579 | 0 | 0 | 0 | 0 | 57.2071 | 0 | 0 | 0 | 0 | 0 | -57.2071 | 0 | 0.042111 | 1.3421
2003-11-19 | 0.019304 | 0.0023067 | 1.4393 | 13785.0039 | 1325951.4715 | 0.096188 | 386.08 | 3860.8 | 1274.064 | 114665.76 | 46.1331 | 0 | 0 | 0 | 0 | 0 | 1614.0109 | 118526.56 | 0.03925 | 1.3393
2003-11-20 | 0 | 0.0024578 | 1.52 | 15399.0148 | 1444478.0315 | 0.093803 | 0 | 0 | 0 | 0 | 49.1554 | 0 | 431.3817 | 399.0148 | 399.0148 | 37428.8919 | -448.1701 | -37428.8919 | 0.11995 | 1.42
2003-11-21 | 0 | 0.0027209 | 1.4975 | 14950.8446 | 1407049.1396 | 0.094112 | 0 | 0 | 0 | 0 | 54.4178 | 0 | 0 | 0 | 0 | 0 | -54.4178 | 0 | 0.097542 | 1.3975
2003-11-22 | 0 | 0.0027676 | 1.4948 | 14896.4268 | 1407049.1396 | 0.094455 | 0 | 0 | 0 | 0 | 55.3518 | 0 | 0 | 0 | 0 | 0 | -55.3518 | 0 | 0.094821 | 1.3948
2003-11-23 | 0 | 0.0028191 | 1.4921 | 14841.075 | 1407049.1396 | 0.094808 | 0 | 0 | 0 | 0 | 56.3813 | 0 | 0 | 0 | 0 | 0 | -56.3813 | 0 | 0.092054 | 1.3921
2003-11-24 | 0 | 0.0026827 | 1.4892 | 14784.6937 | 1407049.1396 | 0.095169 | 0 | 0 | 0 | 0 | 53.6546 | 0 | 0 | 0 | 0 | 0 | -53.6546 | 0 | 0.089235 | 1.3892
2003-11-25 | 0 | 0.0011643 | 1.4866 | 14731.0391 | 1407049.1396 | 0.095516 | 0 | 0 | 0 | 0 | 23.2861 | 0 | 0 | 0 | 0 | 0 | -23.2861 | 0 | 0.086552 | 1.3866
2003-11-26 | 0 | 0.0024794 | 1.4854 | 14707.753 | 1407049.1396 | 0.095667 | 0 | 0 | 0 | 0 | 49.5888 | 0 | 0 | 0 | 0 | 0 | -49.5888 | 0 | 0.085388 | 1.3854
2003-11-27 | 0 | 0.0029122 | 1.4829 | 14658.1641 | 1407049.1396 | 0.095991 | 0 | 0 | 0 | 0 | 58.2446 | 0 | 0 | 0 | 0 | 0 | -58.2446 | 0 | 0.082908 | 1.3829
2003-11-28 | 0.012446 | 0.0029537 | 1.48 | 14599.9196 | 1407049.1396 | 0.096374 | 248.92 | 2489.2 | 821.436 | 73929.24 | 59.0732 | 0 | 0 | 0 | 0 | 0 | 1011.2828 | 76418.44 | 0.079996 | 1.38
2003-11-29 | 0 | 0.0015879 | 1.5306 | 15611.2023 | 1483467.5796 | 0.095026 | 0 | 0 | 0 | 0 | 31.759 | 0 | 817.8163 | 611.2023 | 611.2023 | 58080.0143 | -642.9613 | -58080.0143 | 0.13056 | 1.4306
2003-11-30 | 0 | 0.0021588 | 1.4984 | 14968.241 | 1425387.5653 | 0.095227 | 0 | 0 | 0 | 0 | 43.1764 | 0 | 0 | 0 | 0 | 0 | -43.1764 | 0 | 0.098412 | 1.3984
2003-12-01 | 0 | 0.0023403 | 1.4963 | 14925.0646 | 1425387.5653 | 0.095503 | 0 | 0 | 0 | 0 | 46.8058 | 0 | 0 | 0 | 0 | 0 | -46.8058 | 0 | 0.096253 | 1.3963
2003-12-02 | 0 | 0.0020155 | 1.4939 | 14878.2589 | 1425387.5653 | 0.095803 | 0 | 0 | 0 | 0 | 40.3097 | 0 | 0 | 0 | 0 | 0 | -40.3097 | 0 | 0.093913 | 1.3939
2003-12-03 | 0 | 0.0022871 | 1.4919 | 14837.9492 | 1425387.5653 | 0.096064 | 0 | 0 | 0 | 0 | 45.7418 | 0 | 0 | 0 | 0 | 0 | -45.7418 | 0 | 0.091897 | 1.3919
2003-12-04 | 0.000254 | 0.0024106 | 1.4896 | 14792.2074 | 1425387.5653 | 0.096361 | 5.08 | 50.8 | 16.764 | 1508.76 | 48.2125 | 0 | 0 | 0 | 0 | 0 | -26.3685 | 1559.56 | 0.08961 | 1.3896
2003-12-05 | 0 | 0.0019894 | 1.4883 | 14765.8389 | 1426947.1253 | 0.096638 | 0 | 0 | 0 | 0 | 39.7884 | 0 | 0 | 0 | 0 | 0 | -39.7884 | 0 | 0.088292 | 1.3883
2003-12-06 | 0.000254 | 0.0013976 | 1.4863 | 14726.0505 | 1426947.1253 | 0.0969 | 5.08 | 50.8 | 16.764 | 1508.76 | 27.9525 | 0 | 0 | 0 | 0 | 0 | -6.1085 | 1559.56 | 0.086303 | 1.3863
2003-12-07 | 0 | 0.0016625 | 1.486 | 14719.942 | 1428506.6853 | 0.097046 | 0 | 0 | 0 | 0 | 33.2508 | 0 | 0 | 0 | 0 | 0 | -33.2508 | 0 | 0.085997 | 1.386
2003-12-08 | 0 | 0.0019993 | 1.4843 | 14686.6912 | 1428506.6853 | 0.097265 | 0 | 0 | 0 | 0 | 39.9869 | 0 | 0 | 0 | 0 | 0 | -39.9869 | 0 | 0.084335 | 1.3843
2003-12-09 | 0 | 0.0023193 | 1.4823 | 14646.7043 | 1428506.6853 | 0.097531 | 0 | 0 | 0 | 0 | 46.3858 | 0 | 0 | 0 | 0 | 0 | -46.3858 | 0 | 0.082335 | 1.3823
2003-12-10 | 0.006096 | 0.0024758 | 1.48 | 14600.3185 | 1428506.6853 | 0.097841 | 121.92 | 1219.2 | 402.336 | 36210.24 | 49.5159 | 0 | 0 | 0 | 0 | 0 | 474.7401 | 37429.44 | 0.080016 | 1.38
2003-12-11 | 0 | 0.0015036 | 1.5038 | 15075.0586 | 1465936.1253 | 0.097242 | 0 | 0 | 0 | 0 | 30.0725 | 0 | 35.1949 | 75.0586 | 35.1949 | 3422.435 | -65.2674 | -3422.435 | 0.10375 | 1.4038
2003-12-12 | 0 | 0.0019791 | 1.5005 | 15009.7912 | 1462513.6903 | 0.097437 | 0 | 0 | 0 | 0 | 39.5822 | 0 | 1.6582 | 9.7912 | 1.6582 | 161.5696 | -41.2403 | -161.5696 | 0.10049 | 1.4005
2003-12-13 | 0 | 0.0022881 | 1.4984 | 14968.5509 | 1462352.1207 | 0.097695 | 0 | 0 | 0 | 0 | 45.7618 | 0 | 0 | 0 | 0 | 0 | -45.7618 | 0 | 0.098428 | 1.3984
2003-12-14 | 0.007366 | 0.0018369 | 1.4961 | 14922.7891 | 1462352.1207 | 0.097995 | 147.32 | 1473.2 | 486.156 | 43754.04 | 36.7377 | 0 | 0 | 0 | 0 | 0 | 596.7383 | 45227.24 | 0.096139 | 1.3961
2003-12-15 | 0 | 0.0017 | 1.526 | 15519.5274 | 1507579.3607 | 0.097141 | 0 | 0 | 0 | 0 | 33.9991 | 0 | 640.9009 | 519.5274 | 519.5274 | 50467.3073 | -553.5265 | -50467.3073 | 0.12598 | 1.426
2003-12-16 | 0.000762 | 0.0024464 | 1.4983 | 14966.0009 | 1457112.0534 | 0.097361 | 15.24 | 152.4 | 50.292 | 4526.28 | 48.928 | 0 | 0 | 0 | 0 | 0 | 16.604 | 4678.68 | 0.0983 | 1.3983
2003-12-17 | 0.000254 | 0.0019882 | 1.4991 | 14982.6049 | 1461790.7334 | 0.097566 | 5.08 | 50.8 | 16.764 | 1508.76 | 39.7632 | 0 | 0 | 0 | 0 | 0 | -17.9192 | 1559.56 | 0.09913 | 1.3991
2003-12-18 | 0 | 0.0018831 | 1.4982 | 14964.6858 | 1463350.2934 | 0.097787 | 0 | 0 | 0 | 0 | 37.6629 | 0 | 0 | 0 | 0 | 0 | -37.6629 | 0 | 0.098234 | 1.3982
2003-12-19 | 0 | 0.0016601 | 1.4964 | 14927.0229 | 1463350.2934 | 0.098034 | 0 | 0 | 0 | 0 | 33.2014 | 0 | 0 | 0 | 0 | 0 | -33.2014 | 0 | 0.096351 | 1.3964
2003-12-20 | 0 | 0.0014498 | 1.4947 | 14893.8215 | 1463350.2934 | 0.098252 | 0 | 0 | 0 | 0 | 28.9964 | 0 | 0 | 0 | 0 | 0 | -28.9964 | 0 | 0.094691 | 1.3947
2003-12-21 | 0 | 0.0016657 | 1.4932 | 14864.825 | 1463350.2934 | 0.098444 | 0 | 0 | 0 | 0 | 33.3137 | 0 | 0 | 0 | 0 | 0 | -33.3137 | 0 | 0.093241 | 1.3932
2003-12-22 | 0 | 0.0021873 | 1.4916 | 14831.5113 | 1463350.2934 | 0.098665 | 0 | 0 | 0 | 0 | 43.7457 | 0 | 0 | 0 | 0 | 0 | -43.7457 | 0 | 0.091576 | 1.3916
2003-12-23 | 0 | 0.0023277 | 1.4894 | 14787.7657 | 1463350.2934 | 0.098957 | 0 | 0 | 0 | 0 | 46.5543 | 0 | 0 | 0 | 0 | 0 | -46.5543 | 0 | 0.089388 | 1.3894
2003-12-24 | 0.00381 | 0.0022281 | 1.4871 | 14741.2114 | 1463350.2934 | 0.099269 | 76.2 | 762 | 251.46 | 22631.4 | 44.5611 | 0 | 0 | 0 | 0 | 0 | 283.0989 | 23393.4 | 0.087061 | 1.3871
2003-12-25 | 0 | 0.0014755 | 1.5012 | 15024.3103 | 1486743.6934 | 0.098956 | 0 | 0 | 0 | 0 | 29.51 | 0 | 6.4873 | 24.3103 | 6.4873 | 641.956 | -35.9973 | -641.956 | 0.10122 | 1.4012
2003-12-26 | 0 | 0.0019248 | 1.4994 | 14988.313 | 1486101.7374 | 0.099151 | 0 | 0 | 0 | 0 | 38.4953 | 0 | 0 | 0 | 0 | 0 | -38.4953 | 0 | 0.099416 | 1.3994
2003-12-27 | 0 | 0.0021347 | 1.4975 | 14949.8176 | 1486101.7374 | 0.099406 | 0 | 0 | 0 | 0 | 42.6933 | 0 | 0 | 0 | 0 | 0 | -42.6933 | 0 | 0.097491 | 1.3975
2003-12-28 | 0 | 0.0022102 | 1.4954 | 14907.1243 | 1486101.7374 | 0.099691 | 0 | 0 | 0 | 0 | 44.2038 | 0 | 0 | 0 | 0 | 0 | -44.2038 | 0 | 0.095356 | 1.3954
2003-12-29 | 0 | 0.0024402 | 1.4931 | 14862.9205 | 1486101.7374 | 0.099987 | 0 | 0 | 0 | 0 | 48.8034 | 0 | 0 | 0 | 0 | 0 | -48.8034 | 0 | 0.093146 | 1.3931
2003-12-30 | 0 | 0.0018613 | 1.4907 | 14814.1171 | 1486101.7374 | 0.10032 | 0 | 0 | 0 | 0 | 37.2258 | 0 | 0 | 0 | 0 | 0 | -37.2258 | 0 | 0.090706 | 1.3907
2003-12-31 | 0 | 0.0018276 | 1.4888 | 14776.8914 | 1486101.7374 | 0.10057 | 0 | 0 | 0 | 0 | 36.5523 | 0 | 0 | 0 | 0 | 0 | -36.5523 | 0 | 0.088845 | 1.3888
2004-01-01 | 0 | 0.0023143 | 1.487 | 14740.3391 | 1486101.7374 | 0.10082 | 0 | 0 | 0 | 0 | 46.2861 | 0 | 0 | 0 | 0 | 0 | -46.2861 | 0 | 0.087017 | 1.387
2004-01-02 | 0 | 0.0027145 | 1.4847 | 14694.053 | 1486101.7374 | 0.10114 | 0 | 0 | 0 | 0 | 54.2907 | 0 | 0 | 0 | 0 | 0 | -54.2907 | 0 | 0.084703 | 1.3847
2004-01-03 | 0 | 0.0027469 | 1.482 | 14639.7623 | 1486101.7374 | 0.10151 | 0 | 0 | 0 | 0 | 54.9373 | 0 | 0 | 0 | 0 | 0 | -54.9373 | 0 | 0.081988 | 1.382
2004-01-04 | 0 | 0.0026335 | 1.4792 | 14584.825 | 1486101.7374 | 0.10189 | 0 | 0 | 0 | 0 | 52.6707 | 0 | 0 | 0 | 0 | 0 | -52.6707 | 0 | 0.079241 | 1.3792
2004-01-05 | 0 | 0.0022807 | 1.4766 | 14532.1542 | 1486101.7374 | 0.10226 | 0 | 0 | 0 | 0 | 45.6144 | 0 | 0 | 0 | 0 | 0 | -45.6144 | 0 | 0.076608 | 1.3766
2004-01-06 | 0.001016 | 0.0020767 | 1.4743 | 14486.5399 | 1486101.7374 | 0.10259 | 20.32 | 203.2 | 67.056 | 6035.04 | 41.5336 | 0 | 0 | 0 | 0 | 0 | 45.8424 | 6238.24 | 0.074327 | 1.3743
2004-01-07 | 0 | 0.0014825 | 1.4766 | 14532.3823 | 1492339.9774 | 0.10269 | 0 | 0 | 0 | 0 | 29.6508 | 0 | 0 | 0 | 0 | 0 | -29.6508 | 0 | 0.076619 | 1.3766
2004-01-08 | 0 | 0.0022806 | 1.4751 | 14502.7315 | 1492339.9774 | 0.1029 | 0 | 0 | 0 | 0 | 45.6129 | 0 | 0 | 0 | 0 | 0 | -45.6129 | 0 | 0.075137 | 1.3751
2004-01-09 | 0.001778 | 0.0019548 | 1.4729 | 14457.1186 | 1492339.9774 | 0.10323 | 35.56 | 355.6 | 117.348 | 10561.32 | 39.0963 | 0 | 0 | 0 | 0 | 0 | 113.8117 | 10916.92 | 0.072856 | 1.3729
2004-01-10 | 0 | 0.0013461 | 1.4785 | 14570.9303 | 1503256.8974 | 0.10317 | 0 | 0 | 0 | 0 | 26.9224 | 0 | 0 | 0 | 0 | 0 | -26.9224 | 0 | 0.078547 | 1.3785
2004-01-11 | 0 | 0.001516 | 1.4772 | 14544.0079 | 1503256.8974 | 0.10336 | 0 | 0 | 0 | 0 | 30.3199 | 0 | 0 | 0 | 0 | 0 | -30.3199 | 0 | 0.0772 | 1.3772
2004-01-12 | 0 | 0.0020429 | 1.4757 | 14513.688 | 1503256.8974 | 0.10358 | 0 | 0 | 0 | 0 | 40.8579 | 0 | 0 | 0 | 0 | 0 | -40.8579 | 0 | 0.075684 | 1.3757
2004-01-13 | 0 | 0.0020639 | 1.4736 | 14472.8301 | 1503256.8974 | 0.10387 | 0 | 0 | 0 | 0 | 41.2787 | 0 | 0 | 0 | 0 | 0 | -41.2787 | 0 | 0.073642 | 1.3736
2004-01-14 | 0 | 0.0022198 | 1.4716 | 14431.5514 | 1503256.8974 | 0.10416 | 0 | 0 | 0 | 0 | 44.3966 | 0 | 0 | 0 | 0 | 0 | -44.3966 | 0 | 0.071578 | 1.3716
2004-01-15 | 0 | 0.0021341 | 1.4694 | 14387.1548 | 1503256.8974 | 0.10449 | 0 | 0 | 0 | 0 | 42.683 | 0 | 0 | 0 | 0 | 0 | -42.683 | 0 | 0.069358 | 1.3694
2004-01-16 | 0 | 0.002186 | 1.4672 | 14344.4718 | 1503256.8974 | 0.1048 | 0 | 0 | 0 | 0 | 43.7192 | 0 | 0 | 0 | 0 | 0 | -43.7192 | 0 | 0.067224 | 1.3672
2004-01-17 | 0 | 0.0023901 | 1.465 | 14300.7526 | 1503256.8974 | 0.10512 | 0 | 0 | 0 | 0 | 47.8025 | 0 | 0 | 0 | 0 | 0 | -47.8025 | 0 | 0.065038 | 1.365
2004-01-18 | 0.009906 | 0.0019166 | 1.4626 | 14252.9501 | 1503256.8974 | 0.10547 | 198.12 | 1981.2 | 653.796 | 58841.64 | 38.3321 | 0 | 0 | 0 | 0 | 0 | 813.5839 | 60822.84 | 0.062648 | 1.3626
2004-01-19 | 0.001524 | 0.0021813 | 1.5033 | 15066.5341 | 1564079.7374 | 0.10381 | 30.48 | 304.8 | 100.584 | 9052.56 | 43.6267 | 0 | 29.3727 | 66.5341 | 29.3727 | 3049.2271 | 58.0646 | 6308.1329 | 0.10333 | 1.4033
2004-01-20 | 0 | 0.0017165 | 1.5062 | 15124.5986 | 1570387.8703 | 0.10383 | 0 | 0 | 0 | 0 | 34.3294 | 0 | 75.2745 | 124.5986 | 75.2745 | 7815.7599 | -109.6039 | -7815.7599 | 0.10623 | 1.4062
2004-01-21 | 0 | 0.0020258 | 1.5007 | 15014.9947 | 1562572.1104 | 0.10407 | 0 | 0 | 0 | 0 | 40.5159 | 0 | 3.1426 | 14.9947 | 3.1426 | 327.0396 | -43.6585 | -327.0396 | 0.10075 | 1.4007
2004-01-22 | 0 | 0.002142 | 1.4986 | 14971.3362 | 1562245.0707 | 0.10435 | 0 | 0 | 0 | 0 | 42.8397 | 0 | 0 | 0 | 0 | 0 | -42.8397 | 0 | 0.098567 | 1.3986
2004-01-23 | 0 | 0.0019357 | 1.4964 | 14928.4965 | 1562245.0707 | 0.10465 | 0 | 0 | 0 | 0 | 38.7131 | 0 | 0 | 0 | 0 | 0 | -38.7131 | 0 | 0.096425 | 1.3964
2004-01-24 | 0 | 0.002497 | 1.4945 | 14889.7834 | 1562245.0707 | 0.10492 | 0 | 0 | 0 | 0 | 49.9401 | 0 | 0 | 0 | 0 | 0 | -49.9401 | 0 | 0.094489 | 1.3945
2004-01-25 | 0 | 0.0028574 | 1.492 | 14839.8433 | 1562245.0707 | 0.10527 | 0 | 0 | 0 | 0 | 57.148 | 0 | 0 | 0 | 0 | 0 | -57.148 | 0 | 0.091992 | 1.392
2004-01-26 | 0.014478 | 0.0022233 | 1.4891 | 14782.6952 | 1562245.0707 | 0.10568 | 289.56 | 2895.6 | 955.548 | 85999.32 | 44.4654 | 0 | 0 | 0 | 0 | 0 | 1200.6426 | 88894.92 | 0.089135 | 1.3891
2004-01-27 | 0.001016 | 0.0023218 | 1.5492 | 15983.3378 | 1651139.9907 | 0.1033 | 20.32 | 203.2 | 67.056 | 6035.04 | 46.4362 | 0 | 1668.9079 | 983.3378 | 983.3378 | 101582.5632 | -942.398 | -95344.3232 | 0.14917 | 1.4492
2004-01-28 | 0 | 0.0016519 | 1.502 | 15040.9398 | 1555795.6675 | 0.10344 | 0 | 0 | 0 | 0 | 33.0374 | 0 | 14.1774 | 40.9398 | 14.1774 | 1466.4745 | -47.2149 | -1466.4745 | 0.10205 | 1.402
2004-01-29 | 0 | 0.0019628 | 1.4997 | 14993.725 | 1554329.193 | 0.10367 | 0 | 0 | 0 | 0 | 39.2561 | 0 | 0 | 0 | 0 | 0 | -39.2561 | 0 | 0.099686 | 1.3997
2004-01-30 | 0 | 0.0020547 | 1.4977 | 14954.4688 | 1554329.193 | 0.10394 | 0 | 0 | 0 | 0 | 41.0936 | 0 | 0 | 0 | 0 | 0 | -41.0936 | 0 | 0.097723 | 1.3977
2004-01-31 | 0.00381 | 0.0015176 | 1.4957 | 14913.3752 | 1554329.193 | 0.10422 | 76.2 | 762 | 251.46 | 22631.4 | 30.3526 | 0 | 0 | 0 | 0 | 0 | 297.3074 | 23393.4 | 0.095669 | 1.3957
2004-02-01 | 0.03302 | 0.001914 | 1.5105 | 15210.6826 | 1577722.593 | 0.10372 | 660.4 | 6604 | 2179.32 | 196138.8 | 38.281 | 0 | 165.5089 | 210.6826 | 165.5089 | 17167.3505 | 2635.9301 | 185575.4495 | 0.11053 | 1.4105
2004-02-02 | 0.006858 | 0.0016145 | 1.6423 | 17846.6128 | 1763298.0426 | 0.098803 | 137.16 | 1371.6 | 452.628 | 40736.52 | 32.2909 | 0 | 8219.9813 | 2846.6128 | 2846.6128 | 281253.7469 | -2289.1157 | -239145.6269 | 0.24233 | 1.5423
2004-02-03 | 0 | 0.0018766 | 1.5279 | 15557.4971 | 1524152.4156 | 0.097969 | 0 | 0 | 0 | 0 | 37.5324 | 0 | 712.4299 | 557.4971 | 557.4971 | 54617.4294 | -595.0294 | -54617.4294 | 0.12787 | 1.4279
2004-02-04 | 0.000254 | 0.0027177 | 1.4981 | 14962.4676 | 1469534.9862 | 0.098215 | 5.08 | 50.8 | 16.764 | 1508.76 | 54.3532 | 0 | 0 | 0 | 0 | 0 | -32.5092 | 1559.56 | 0.098123 | 1.3981
2004-02-05 | 0 | 0.0035594 | 1.4965 | 14929.9584 | 1471094.5462 | 0.098533 | 0 | 0 | 0 | 0 | 71.1884 | 0 | 0 | 0 | 0 | 0 | -71.1884 | 0 | 0.096498 | 1.3965
2004-02-06 | 0.017018 | 0.0027248 | 1.4929 | 14858.77 | 1471094.5462 | 0.099005 | 340.36 | 3403.6 | 1123.188 | 101086.92 | 54.4951 | 0 | 0 | 0 | 0 | 0 | 1409.0529 | 104490.52 | 0.092938 | 1.3929
2004-02-07 | 0.007112 | 0.0025379 | 1.5634 | 16267.8229 | 1575585.0662 | 0.096853 | 142.24 | 1422.4 | 469.392 | 42245.28 | 50.7586 | 0 | 2443.2399 | 1267.8229 | 1267.8229 | 122792.2626 | -706.9494 | -79124.5826 | 0.16339 | 1.4634
2004-02-08 | 0 | 0.0017854 | 1.528 | 15560.8734 | 1496460.4835 | 0.096168 | 0 | 0 | 0 | 0 | 35.7088 | 0 | 718.9117 | 560.8734 | 560.8734 | 53938.1634 | -596.5822 | -53938.1634 | 0.12804 | 1.428
2004-02-09 | 0 | 0.0024407 | 1.4982 | 14964.2912 | 1442522.3201 | 0.096398 | 0 | 0 | 0 | 0 | 48.8147 | 0 | 0 | 0 | 0 | 0 | -48.8147 | 0 | 0.098215 | 1.3982
2004-02-10 | 0.00381 | 0.0020653 | 1.4958 | 14915.4765 | 1442522.3201 | 0.096713 | 76.2 | 762 | 251.46 | 22631.4 | 41.3068 | 0 | 0 | 0 | 0 | 0 | 286.3532 | 23393.4 | 0.095774 | 1.3958
2004-02-11 | 0.001016 | 0.0011268 | 1.5101 | 15201.8298 | 1465915.7201 | 0.09643 | 20.32 | 203.2 | 67.056 | 6035.04 | 22.5364 | 0 | 155.1873 | 201.8298 | 155.1873 | 14964.7408 | -90.3476 | -8726.5008 | 0.11009 | 1.4101
2004-02-12 | 0 | 0.0029649 | 1.5056 | 15111.4822 | 1457189.2193 | 0.096429 | 0 | 0 | 0 | 0 | 59.2979 | 0 | 63.7069 | 111.4822 | 63.7069 | 6143.2068 | -123.0048 | -6143.2068 | 0.10557 | 1.4056
2004-02-13 | 0.00127 | 0.0013514 | 1.4994 | 14988.4774 | 1451046.0125 | 0.096811 | 25.4 | 254 | 83.82 | 7543.8 | 27.0285 | 0 | 0 | 0 | 0 | 0 | 82.1915 | 7797.8 | 0.099424 | 1.3994
2004-02-14 | 0.02667 | 0.0021828 | 1.5035 | 15070.6689 | 1458843.8125 | 0.0968 | 533.4 | 5334 | 1760.22 | 158419.8 | 43.6554 | 0 | 32.1529 | 70.6689 | 32.1529 | 3112.4104 | 2217.8117 | 160641.3896 | 0.10353 | 1.4035
2004-02-15 | 0 | 0.0025338 | 1.6144 | 17288.4806 | 1619485.2022 | 0.093674 | 0 | 0 | 0 | 0 | 50.6751 | 0 | 5925.1464 | 2288.4806 | 2288.4806 | 214371.6673 | -2339.1557 | -214371.6673 | 0.21442 | 1.5144
2004-02-16 | 0 | 0.0020062 | 1.4975 | 14949.3249 | 1405113.5349 | 0.093992 | 0 | 0 | 0 | 0 | 40.1233 | 0 | 0 | 0 | 0 | 0 | -40.1233 | 0 | 0.097466 | 1.3975
2004-02-17 | 0.000508 | 0.0011956 | 1.4955 | 14909.2015 | 1405113.5349 | 0.094245 | 10.16 | 101.6 | 33.528 | 3017.52 | 23.9119 | 0 | 0 | 0 | 0 | 0 | 19.7761 | 3119.12 | 0.09546 | 1.3955
2004-02-18 | 0 | 0.0020746 | 1.4964 | 14928.9776 | 1408232.6549 | 0.094329 | 0 | 0 | 0 | 0 | 41.4915 | 0 | 0 | 0 | 0 | 0 | -41.4915 | 0 | 0.096449 | 1.3964
2004-02-19 | 0 | 0.0027613 | 1.4944 | 14887.486 | 1408232.6549 | 0.094592 | 0 | 0 | 0 | 0 | 55.2267 | 0 | 0 | 0 | 0 | 0 | -55.2267 | 0 | 0.094374 | 1.3944
2004-02-20 | 0 | 0.0030905 | 1.4916 | 14832.2593 | 1408232.6549 | 0.094944 | 0 | 0 | 0 | 0 | 61.811 | 0 | 0 | 0 | 0 | 0 | -61.811 | 0 | 0.091613 | 1.3916
2004-02-21 | 0 | 0.0027438 | 1.4885 | 14770.4483 | 1408232.6549 | 0.095341 | 0 | 0 | 0 | 0 | 54.8758 | 0 | 0 | 0 | 0 | 0 | -54.8758 | 0 | 0.088522 | 1.3885
2004-02-22 | 0 | 0.0031919 | 1.4858 | 14715.5725 | 1408232.6549 | 0.095697 | 0 | 0 | 0 | 0 | 63.8376 | 0 | 0 | 0 | 0 | 0 | -63.8376 | 0 | 0.085779 | 1.3858
2004-02-23 | 0.011684 | 0.0035604 | 1.4826 | 14651.735 | 1408232.6549 | 0.096114 | 233.68 | 2336.8 | 771.144 | 69402.96 | 71.2076 | 0 | 0 | 0 | 0 | 0 | 933.6164 | 71739.76 | 0.082587 | 1.3826
2004-02-24 | 0.028956 | 0.0018118 | 1.5293 | 15585.3513 | 1479972.4149 | 0.094959 | 579.12 | 5791.2 | 1911.096 | 171998.64 | 36.2358 | 0 | 766.4841 | 585.3513 | 585.3513 | 55584.4926 | 1868.6289 | 122205.3474 | 0.12927 | 1.4293
2004-02-25 | 0.004572 | 0.001913 | 1.6227 | 17453.9802 | 1602177.7623 | 0.091794 | 91.44 | 914.4 | 301.752 | 27157.68 | 38.2604 | 0 | 6579.3779 | 2453.9802 | 2453.9802 | 225261.6601 | -2099.0486 | -197189.5801 | 0.2227 | 1.5227
2004-02-26 | 0.001016 | 0.0013387 | 1.5177 | 15354.9316 | 1404988.1822 | 0.091501 | 20.32 | 203.2 | 67.056 | 6035.04 | 26.7731 | 0 | 361.9056 | 354.9316 | 354.9316 | 32476.5205 | -294.3287 | -26238.2805 | 0.11775 | 1.4177
2004-02-27 | 0 | 0.0010159 | 1.503 | 15060.6029 | 1378749.9017 | 0.091547 | 0 | 0 | 0 | 0 | 20.3186 | 0 | 25.534 | 60.6029 | 25.534 | 2337.5522 | -45.8525 | -2337.5522 | 0.10303 | 1.403
2004-02-28 | 0 | 0.002407 | 1.5007 | 15014.7503 | 1376412.3495 | 0.091671 | 0 | 0 | 0 | 0 | 48.14 | 0 | 3.0661 | 14.7503 | 3.0661 | 281.0683 | -51.2061 | -281.0683 | 0.10074 | 1.4007
2004-02-29 | 0 | 0.0037011 | 1.4982 | 14963.5442 | 1376131.2812 | 0.091966 | 0 | 0 | 0 | 0 | 74.0223 | 0 | 0 | 0 | 0 | 0 | -74.0223 | 0 | 0.098177 | 1.3982
2004-03-01 | 0 | 0.0037137 | 1.4945 | 14889.522 | 1376131.2812 | 0.092423 | 0 | 0 | 0 | 0 | 74.275 | 0 | 0 | 0 | 0 | 0 | -74.275 | 0 | 0.094476 | 1.3945
2004-03-02 | 0 | 0.0038108 | 1.4908 | 14815.247 | 1376131.2812 | 0.092886 | 0 | 0 | 0 | 0 | 76.217 | 0 | 0 | 0 | 0 | 0 | -76.217 | 0 | 0.090762 | 1.3908
2004-03-03 | 0 | 0.0040174 | 1.487 | 14739.03 | 1376131.2812 | 0.093366 | 0 | 0 | 0 | 0 | 80.348 | 0 | 0 | 0 | 0 | 0 | -80.348 | 0 | 0.086952 | 1.387
2004-03-04 | 0 | 0.0042203 | 1.4829 | 14658.682 | 1376131.2812 | 0.093878 | 0 | 0 | 0 | 0 | 84.4069 | 0 | 0 | 0 | 0 | 0 | -84.4069 | 0 | 0.082934 | 1.3829
2004-03-05 | 0 | 0.0039807 | 1.4787 | 14574.2751 | 1376131.2812 | 0.094422 | 0 | 0 | 0 | 0 | 79.6141 | 0 | 0 | 0 | 0 | 0 | -79.6141 | 0 | 0.078714 | 1.3787
2004-03-06 | 0 | 0.003221 | 1.4747 | 14494.661 | 1376131.2812 | 0.094941 | 0 | 0 | 0 | 0 | 64.4195 | 0 | 0 | 0 | 0 | 0 | -64.4195 | 0 | 0.074733 | 1.3747
2004-03-07 | 0 | 0.0039012 | 1.4715 | 14430.2415 | 1376131.2812 | 0.095364 | 0 | 0 | 0 | 0 | 78.0248 | 0 | 0 | 0 | 0 | 0 | -78.0248 | 0 | 0.071512 | 1.3715
2004-03-08 | 0 | 0.0033283 | 1.4676 | 14352.2167 | 1376131.2812 | 0.095883 | 0 | 0 | 0 | 0 | 66.5654 | 0 | 0 | 0 | 0 | 0 | -66.5654 | 0 | 0.067611 | 1.3676
2004-03-09 | 0.001016 | 0.0037039 | 1.4643 | 14285.6513 | 1376131.2812 | 0.09633 | 20.32 | 203.2 | 67.056 | 6035.04 | 74.079 | 0 | 0 | 0 | 0 | 0 | 13.297 | 6238.24 | 0.064283 | 1.3643
2004-03-10 | 0 | 0.0024653 | 1.4649 | 14298.9483 | 1382369.5212 | 0.096676 | 0 | 0 | 0 | 0 | 49.3059 | 0 | 0 | 0 | 0 | 0 | -49.3059 | 0 | 0.064947 | 1.3649
2004-03-11 | 0 | 0.003615 | 1.4625 | 14249.6424 | 1382369.5212 | 0.097011 | 0 | 0 | 0 | 0 | 72.2992 | 0 | 0 | 0 | 0 | 0 | -72.2992 | 0 | 0.062482 | 1.3625
2004-03-12 | 0 | 0.0040647 | 1.4589 | 14177.3432 | 1382369.5212 | 0.097506 | 0 | 0 | 0 | 0 | 81.2947 | 0 | 0 | 0 | 0 | 0 | -81.2947 | 0 | 0.058867 | 1.3589
2004-03-13 | 0 | 0.0041702 | 1.4548 | 14096.0485 | 1382369.5212 | 0.098068 | 0 | 0 | 0 | 0 | 83.4031 | 0 | 0 | 0 | 0 | 0 | -83.4031 | 0 | 0.054802 | 1.3548
2004-03-14 | 0 | 0.0044208 | 1.4506 | 14012.6454 | 1382369.5212 | 0.098652 | 0 | 0 | 0 | 0 | 88.4151 | 0 | 0 | 0 | 0 | 0 | -88.4151 | 0 | 0.050632 | 1.3506
2004-03-15 | 0.001778 | 0.004265 | 1.4462 | 13924.2303 | 1382369.5212 | 0.099278 | 35.56 | 355.6 | 117.348 | 10561.32 | 85.2999 | 0 | 0 | 0 | 0 | 0 | 67.6081 | 10916.92 | 0.046212 | 1.3462
2004-03-16 | 0.022606 | 0.0029771 | 1.4496 | 13991.8384 | 1393286.4412 | 0.099579 | 452.12 | 4521.2 | 1491.996 | 134279.64 | 59.5421 | 0 | 0 | 0 | 0 | 0 | 1884.5739 | 138800.84 | 0.049592 | 1.3496
2004-03-17 | 0 | 0.0038625 | 1.5438 | 15876.4123 | 1532087.2812 | 0.096501 | 0 | 0 | 0 | 0 | 77.2492 | 0 | 1404.2387 | 876.4123 | 876.4123 | 84574.5307 | -953.6615 | -84574.5307 | 0.14382 | 1.4438
2004-03-18 | 0 | 0.0045778 | 1.4961 | 14922.7508 | 1447512.7505 | 0.097 | 0 | 0 | 0 | 0 | 91.556 | 0 | 0 | 0 | 0 | 0 | -91.556 | 0 | 0.096138 | 1.3961
2004-03-19 | 0 | 0.0046614 | 1.4916 | 14831.1948 | 1447512.7505 | 0.097599 | 0 | 0 | 0 | 0 | 93.2282 | 0 | 0 | 0 | 0 | 0 | -93.2282 | 0 | 0.09156 | 1.3916
2004-03-20 | 0 | 0.0044936 | 1.4869 | 14737.9666 | 1447512.7505 | 0.098217 | 0 | 0 | 0 | 0 | 89.8719 | 0 | 0 | 0 | 0 | 0 | -89.8719 | 0 | 0.086898 | 1.3869
2004-03-21 | 0 | 0.0043163 | 1.4824 | 14648.0947 | 1447512.7505 | 0.098819 | 0 | 0 | 0 | 0 | 86.3266 | 0 | 0 | 0 | 0 | 0 | -86.3266 | 0 | 0.082405 | 1.3824
2004-03-22 | 0 | 0.0031782 | 1.4781 | 14561.7681 | 1447512.7505 | 0.099405 | 0 | 0 | 0 | 0 | 63.5633 | 0 | 0 | 0 | 0 | 0 | -63.5633 | 0 | 0.078088 | 1.3781
2004-03-23 | 0 | 0.0032396 | 1.4749 | 14498.2049 | 1447512.7505 | 0.099841 | 0 | 0 | 0 | 0 | 64.7912 | 0 | 0 | 0 | 0 | 0 | -64.7912 | 0 | 0.07491 | 1.3749
2004-03-24 | 0 | 0.0036912 | 1.4717 | 14433.4137 | 1447512.7505 | 0.10029 | 0 | 0 | 0 | 0 | 73.8233 | 0 | 0 | 0 | 0 | 0 | -73.8233 | 0 | 0.071671 | 1.3717
2004-03-25 | 0 | 0.003753 | 1.468 | 14359.5904 | 1447512.7505 | 0.1008 | 0 | 0 | 0 | 0 | 75.0595 | 0 | 0 | 0 | 0 | 0 | -75.0595 | 0 | 0.06798 | 1.368
2004-03-26 | 0 | 0.0035748 | 1.4642 | 14284.5308 | 1447512.7505 | 0.10133 | 0 | 0 | 0 | 0 | 71.4965 | 0 | 0 | 0 | 0 | 0 | -71.4965 | 0 | 0.064227 | 1.3642
2004-03-27 | 0 | 0.0041883 | 1.4607 | 14213.0343 | 1447512.7505 | 0.10184 | 0 | 0 | 0 | 0 | 83.7667 | 0 | 0 | 0 | 0 | 0 | -83.7667 | 0 | 0.060652 | 1.3607
2004-03-28 | 0 | 0.0043878 | 1.4565 | 14129.2676 | 1447512.7505 | 0.10245 | 0 | 0 | 0 | 0 | 87.7566 | 0 | 0 | 0 | 0 | 0 | -87.7566 | 0 | 0.056463 | 1.3565
2004-03-29 | 0.000254 | 0.0056846 | 1.4521 | 14041.511 | 1447512.7505 | 0.10309 | 5.08 | 50.8 | 16.764 | 1508.76 | 113.6919 | 0 | 0 | 0 | 0 | 0 | -91.8479 | 1559.56 | 0.052076 | 1.3521
2004-03-30 | 0 | 0.0042463 | 1.4475 | 13949.6631 | 1449072.3105 | 0.10388 | 0 | 0 | 0 | 0 | 84.9254 | 0 | 0 | 0 | 0 | 0 | -84.9254 | 0 | 0.047483 | 1.3475
2004-03-31 | 0 | 0.0040262 | 1.4432 | 13864.7378 | 1449072.3105 | 0.10451 | 0 | 0 | 0 | 0 | 80.5236 | 0 | 0 | 0 | 0 | 0 | -80.5236 | 0 | 0.043237 | 1.3432
2004-04-01 | 0 | 0.003898 | 1.4392 | 13784.2142 | 1449072.3105 | 0.10513 | 0 | 0 | 0 | 0 | 77.9593 | 0 | 0 | 0 | 0 | 0 | -77.9593 | 0 | 0.039211 | 1.3392
2004-04-02 | 0 | 0.0043842 | 1.4353 | 13706.2549 | 1449072.3105 | 0.10572 | 0 | 0 | 0 | 0 | 87.6846 | 0 | 0 | 0 | 0 | 0 | -87.6846 | 0 | 0.035313 | 1.3353
2004-04-03 | 0 | 0.0045905 | 1.4309 | 13618.5703 | 1449072.3105 | 0.1064 | 0 | 0 | 0 | 0 | 91.8105 | 0 | 0 | 0 | 0 | 0 | -91.8105 | 0 | 0.030929 | 1.3309
2004-04-04 | 0 | 0.0047401 | 1.4263 | 13526.7598 | 1449072.3105 | 0.10713 | 0 | 0 | 0 | 0 | 94.8014 | 0 | 0 | 0 | 0 | 0 | -94.8014 | 0 | 0.026338 | 1.3263
2004-04-05 | 0 | 0.0046189 | 1.4216 | 13431.9584 | 1449072.3105 | 0.10788 | 0 | 0 | 0 | 0 | 92.3784 | 0 | 0 | 0 | 0 | 0 | -92.3784 | 0 | 0.021598 | 1.3216
2004-04-06 | 0 | 0.0051722 | 1.417 | 13339.58 | 1449072.3105 | 0.10863 | 0 | 0 | 0 | 0 | 103.444 | 0 | 0 | 0 | 0 | 0 | -103.444 | 0 | 0.016979 | 1.317
2004-04-07 | 0 | 0.0052319 | 1.4118 | 13236.136 | 1449072.3105 | 0.10948 | 0 | 0 | 0 | 0 | 104.6376 | 0 | 0 | 0 | 0 | 0 | -104.6376 | 0 | 0.011807 | 1.3118
2004-04-08 | 0.000254 | 0.0043875 | 1.4066 | 13131.4984 | 1449072.3105 | 0.11035 | 5.08 | 50.8 | 16.764 | 1508.76 | 87.7491 | 0 | 0 | 0 | 0 | 0 | -65.9051 | 1559.56 | 0.0065749 | 1.3066
2004-04-09 | 0 | 0.0083425 | 1.4033 | 13065.5934 | 1450631.8705 | 0.11103 | 0 | 0 | 0 | 0 | 166.8509 | 0 | 0 | 0 | 0 | 0 | -166.8509 | 0 | 0.0032797 | 1.3033
2004-04-10 | 0 | 0.0070495 | 1.3899 | 12898.7424 | 1450631.8705 | 0.11246 | 0 | 0 | 0 | 0 | 140.9892 | 0 | 0 | 0 | 0 | 0 | -140.9892 | 0 | -0.010126 | 1.2899
2004-04-11 | 0 | 0.005109 | 1.3758 | 12757.7532 | 1450631.8705 | 0.11371 | 0 | 0 | 0 | 0 | 102.1806 | 0 | 0 | 0 | 0 | 0 | -102.1806 | 0 | -0.024225 | 1.2758
2004-04-12 | 0.001016 | 0.0034938 | 1.3656 | 12655.5727 | 1450631.8705 | 0.11462 | 20.32 | 203.2 | 67.056 | 6035.04 | 69.877 | 0 | 0 | 0 | 0 | 0 | 17.499 | 6238.24 | -0.034443 | 1.2656
2004-04-13 | 0.023876 | 0.0041711 | 1.3673 | 12673.0717 | 1456870.1105 | 0.11496 | 477.52 | 4775.2 | 1575.816 | 141823.44 | 83.4217 | 0 | 0 | 0 | 0 | 0 | 1969.9143 | 146598.64 | -0.032693 | 1.2673
2004-04-14 | 0 | 0.0036739 | 1.4821 | 14642.986 | 1603468.7505 | 0.1095 | 0 | 0 | 0 | 0 | 73.4789 | 0 | 0 | 0 | 0 | 0 | -73.4789 | 0 | 0.082149 | 1.3821
2004-04-15 | 0 | 0.0047646 | 1.4785 | 14569.5071 | 1603468.7505 | 0.11006 | 0 | 0 | 0 | 0 | 95.2913 | 0 | 0 | 0 | 0 | 0 | -95.2913 | 0 | 0.078475 | 1.3785
2004-04-16 | 0 | 0.0052115 | 1.4737 | 14474.2158 | 1603468.7505 | 0.11078 | 0 | 0 | 0 | 0 | 104.23 | 0 | 0 | 0 | 0 | 0 | -104.23 | 0 | 0.073711 | 1.3737
2004-04-17 | 0 | 0.0052471 | 1.4685 | 14369.9858 | 1603468.7505 | 0.11158 | 0 | 0 | 0 | 0 | 104.942 | 0 | 0 | 0 | 0 | 0 | -104.942 | 0 | 0.068499 | 1.3685
2004-04-18 | 0 | 0.0054548 | 1.4633 | 14265.0438 | 1603468.7505 | 0.11241 | 0 | 0 | 0 | 0 | 109.0957 | 0 | 0 | 0 | 0 | 0 | -109.0957 | 0 | 0.063252 | 1.3633
2004-04-19 | 0 | 0.0055468 | 1.4578 | 14155.9481 | 1603468.7505 | 0.11327 | 0 | 0 | 0 | 0 | 110.9366 | 0 | 0 | 0 | 0 | 0 | -110.9366 | 0 | 0.057797 | 1.3578
2004-04-20 | 0 | 0.0051385 | 1.4523 | 14045.0115 | 1603468.7505 | 0.11417 | 0 | 0 | 0 | 0 | 102.7706 | 0 | 0 | 0 | 0 | 0 | -102.7706 | 0 | 0.052251 | 1.3523
2004-04-21 | 0 | 0.004969 | 1.4471 | 13942.2409 | 1603468.7505 | 0.11501 | 0 | 0 | 0 | 0 | 99.3795 | 0 | 0 | 0 | 0 | 0 | -99.3795 | 0 | 0.047112 | 1.3471
2004-04-22 | 0 | 0.0053876 | 1.4421 | 13842.8614 | 1603468.7505 | 0.11583 | 0 | 0 | 0 | 0 | 107.7529 | 0 | 0 | 0 | 0 | 0 | -107.7529 | 0 | 0.042143 | 1.3421
2004-04-23 | 0 | 0.0055161 | 1.4368 | 13735.1084 | 1603468.7505 | 0.11674 | 0 | 0 | 0 | 0 | 110.321 | 0 | 0 | 0 | 0 | 0 | -110.321 | 0 | 0.036755 | 1.3368
2004-04-24 | 0 | 0.0056072 | 1.4312 | 13624.7874 | 1603468.7505 | 0.11769 | 0 | 0 | 0 | 0 | 112.1447 | 0 | 0 | 0 | 0 | 0 | -112.1447 | 0 | 0.031239 | 1.3312
2004-04-25 | 0 | 0.005599 | 1.4256 | 13512.6427 | 1603468.7505 | 0.11866 | 0 | 0 | 0 | 0 | 111.9795 | 0 | 0 | 0 | 0 | 0 | -111.9795 | 0 | 0.025632 | 1.3256
2004-04-26 | 0.00127 | 0.0047383 | 1.42 | 13400.6632 | 1603468.7505 | 0.11966 | 25.4 | 254 | 83.82 | 7543.8 | 94.7663 | 0 | 0 | 0 | 0 | 0 | 14.4537 | 7797.8 | 0.020033 | 1.32
2004-04-27 | 0 | 0.0049543 | 1.4208 | 13415.1169 | 1611266.5505 | 0.12011 | 0 | 0 | 0 | 0 | 99.0853 | 0 | 0 | 0 | 0 | 0 | -99.0853 | 0 | 0.020756 | 1.3208
2004-04-28 | 0 | 0.0055886 | 1.4158 | 13316.0315 | 1611266.5505 | 0.121 | 0 | 0 | 0 | 0 | 111.7721 | 0 | 0 | 0 | 0 | 0 | -111.7721 | 0 | 0.015802 | 1.3158
2004-04-29 | 0 | 0.0054181 | 1.4102 | 13204.2595 | 1611266.5505 | 0.12203 | 0 | 0 | 0 | 0 | 108.3611 | 0 | 0 | 0 | 0 | 0 | -108.3611 | 0 | 0.010213 | 1.3102
2004-04-30 | 0.01397 | 0.0037955 | 1.4048 | 13095.8983 | 1611266.5505 | 0.12304 | 279.4 | 2794 | 922.02 | 82981.8 | 75.9092 | 0 | 0 | 0 | 0 | 0 | 1125.5108 | 85775.8 | 0.0047949 | 1.3048
2004-05-01 | 0 | 0.0054334 | 1.4611 | 14221.4092 | 1697042.3505 | 0.11933 | 0 | 0 | 0 | 0 | 108.6678 | 0 | 0 | 0 | 0 | 0 | -108.6678 | 0 | 0.06107 | 1.3611
2004-05-02 | 0 | 0.0046308 | 1.4556 | 14112.7414 | 1697042.3505 | 0.12025 | 0 | 0 | 0 | 0 | 92.6152 | 0 | 0 | 0 | 0 | 0 | -92.6152 | 0 | 0.055637 | 1.3556
2004-05-03 | 0.013716 | 0.0051593 | 1.451 | 14020.1262 | 1697042.3505 | 0.12104 | 274.32 | 2743.2 | 905.256 | 81473.04 | 103.1864 | 0 | 0 | 0 | 0 | 0 | 1076.3896 | 84216.24 | 0.051006 | 1.351
2004-05-04 | 0 | 0.0049921 | 1.5048 | 15096.5158 | 1781258.5905 | 0.11799 | 0 | 0 | 0 | 0 | 99.8411 | 0 | 51.3187 | 96.5158 | 51.3187 | 6055.1659 | -151.1598 | -6055.1659 | 0.10483 | 1.4048
2004-05-05 | 0 | 0.0059635 | 1.4973 | 14945.356 | 1775203.4245 | 0.11878 | 0 | 0 | 0 | 0 | 119.2709 | 0 | 0 | 0 | 0 | 0 | -119.2709 | 0 | 0.097268 | 1.3973
2004-05-06 | 0 | 0.0063113 | 1.4913 | 14826.0851 | 1775203.4245 | 0.11974 | 0 | 0 | 0 | 0 | 126.2258 | 0 | 0 | 0 | 0 | 0 | -126.2258 | 0 | 0.091304 | 1.3913
2004-05-07 | 0 | 0.0062699 | 1.485 | 14699.8593 | 1775203.4245 | 0.12076 | 0 | 0 | 0 | 0 | 125.397 | 0 | 0 | 0 | 0 | 0 | -125.397 | 0 | 0.084993 | 1.385
2004-05-08 | 0 | 0.0056736 | 1.4787 | 14574.4623 | 1775203.4245 | 0.1218 | 0 | 0 | 0 | 0 | 113.4712 | 0 | 0 | 0 | 0 | 0 | -113.4712 | 0 | 0.078723 | 1.3787
2004-05-09 | 0 | 0.0058525 | 1.473 | 14460.991 | 1775203.4245 | 0.12276 | 0 | 0 | 0 | 0 | 117.0501 | 0 | 0 | 0 | 0 | 0 | -117.0501 | 0 | 0.07305 | 1.373
2004-05-10 | 0 | 0.0059078 | 1.4672 | 14343.9409 | 1775203.4245 | 0.12376 | 0 | 0 | 0 | 0 | 118.1557 | 0 | 0 | 0 | 0 | 0 | -118.1557 | 0 | 0.067197 | 1.3672
2004-05-11 | 0 | 0.0047486 | 1.4613 | 14225.7852 | 1775203.4245 | 0.12479 | 0 | 0 | 0 | 0 | 94.9714 | 0 | 0 | 0 | 0 | 0 | -94.9714 | 0 | 0.061289 | 1.3613
2004-05-12 | 0 | 0.0053596 | 1.4565 | 14130.8138 | 1775203.4245 | 0.12563 | 0 | 0 | 0 | 0 | 107.1917 | 0 | 0 | 0 | 0 | 0 | -107.1917 | 0 | 0.056541 | 1.3565
2004-05-13 | 0.000508 | 0.0059001 | 1.4512 | 14023.6221 | 1775203.4245 | 0.12659 | 10.16 | 101.6 | 33.528 | 3017.52 | 118.0015 | 0 | 0 | 0 | 0 | 0 | -74.3135 | 3119.12 | 0.051181 | 1.3512
2004-05-14 | 0 | 0.0057461 | 1.4475 | 13949.3086 | 1778322.5445 | 0.12748 | 0 | 0 | 0 | 0 | 114.9224 | 0 | 0 | 0 | 0 | 0 | -114.9224 | 0 | 0.047465 | 1.3475
2004-05-15 | 0 | 0.0054995 | 1.4417 | 13834.3862 | 1778322.5445 | 0.12854 | 0 | 0 | 0 | 0 | 109.9894 | 0 | 0 | 0 | 0 | 0 | -109.9894 | 0 | 0.041719 | 1.3417
2004-05-16 | 0 | 0.005478 | 1.4362 | 13724.3968 | 1778322.5445 | 0.12957 | 0 | 0 | 0 | 0 | 109.5596 | 0 | 0 | 0 | 0 | 0 | -109.5596 | 0 | 0.03622 | 1.3362
2004-05-17 | 0 | 0.0053084 | 1.4307 | 13614.8372 | 1778322.5445 | 0.13062 | 0 | 0 | 0 | 0 | 106.1688 | 0 | 0 | 0 | 0 | 0 | -106.1688 | 0 | 0.030742 | 1.3307
2004-05-18 | 0 | 0.0058559 | 1.4254 | 13508.6684 | 1778322.5445 | 0.13164 | 0 | 0 | 0 | 0 | 117.1187 | 0 | 0 | 0 | 0 | 0 | -117.1187 | 0 | 0.025433 | 1.3254
2004-05-19 | 0 | 0.0059127 | 1.4196 | 13391.5498 | 1778322.5445 | 0.13279 | 0 | 0 | 0 | 0 | 118.2548 | 0 | 0 | 0 | 0 | 0 | -118.2548 | 0 | 0.019577 | 1.3196
2004-05-20 | 0 | 0.0059436 | 1.4137 | 13273.295 | 1778322.5445 | 0.13398 | 0 | 0 | 0 | 0 | 118.8718 | 0 | 0 | 0 | 0 | 0 | -118.8718 | 0 | 0.013665 | 1.3137
2004-05-21 | 0 | 0.0065793 | 1.4077 | 13154.4231 | 1778322.5445 | 0.13519 | 0 | 0 | 0 | 0 | 131.5863 | 0 | 0 | 0 | 0 | 0 | -131.5863 | 0 | 0.0077212 | 1.3077
2004-05-22 | 0 | 0.0061825 | 1.4011 | 13022.8368 | 1778322.5445 | 0.13655 | 0 | 0 | 0 | 0 | 123.6507 | 0 | 0 | 0 | 0 | 0 | -123.6507 | 0 | 0.0011418 | 1.3011
2004-05-23 | 0 | 0.0059168 | 1.3899 | 12899.1861 | 1778322.5445 | 0.13786 | 0 | 0 | 0 | 0 | 118.3358 | 0 | 0 | 0 | 0 | 0 | -118.3358 | 0 | -0.010081 | 1.2899
2004-05-24 | 0.002032 | 0.0063942 | 1.3781 | 12780.8503 | 1778322.5445 | 0.13914 | 40.64 | 406.4 | 134.112 | 12070.08 | 127.8842 | 0 | 0 | 0 | 0 | 0 | 46.8678 | 12476.48 | -0.021915 | 1.2781
2004-05-25 | 0 | 0.0070038 | 1.3828 | 12827.7181 | 1790799.0245 | 0.1396 | 0 | 0 | 0 | 0 | 140.0757 | 0 | 0 | 0 | 0 | 0 | -140.0757 | 0 | -0.017228 | 1.2828
2004-05-26 | 0 | 0.0064232 | 1.3688 | 12687.6424 | 1790799.0245 | 0.14115 | 0 | 0 | 0 | 0 | 128.4633 | 0 | 0 | 0 | 0 | 0 | -128.4633 | 0 | -0.031236 | 1.2688
2004-05-27 | 0 | 0.0060987 | 1.3559 | 12559.179 | 1790799.0245 | 0.14259 | 0 | 0 | 0 | 0 | 121.9742 | 0 | 0 | 0 | 0 | 0 | -121.9742 | 0 | -0.044082 | 1.2559
2004-05-28 | 0 | 0.0062916 | 1.3437 | 12437.2048 | 1790799.0245 | 0.14399 | 0 | 0 | 0 | 0 | 125.8327 | 0 | 0 | 0 | 0 | 0 | -125.8327 | 0 | -0.05628 | 1.2437
2004-05-29 | 0 | 0.0065942 | 1.3311 | 12311.3721 | 1790799.0245 | 0.14546 | 0 | 0 | 0 | 0 | 131.8835 | 0 | 0 | 0 | 0 | 0 | -131.8835 | 0 | -0.068863 | 1.2311
2004-05-30 | 0 | 0.0069693 | 1.3179 | 12179.4886 | 1790799.0245 | 0.14703 | 0 | 0 | 0 | 0 | 139.3855 | 0 | 0 | 0 | 0 | 0 | -139.3855 | 0 | -0.082051 | 1.2179
2004-05-31 | 0 | 0.0062226 | 1.304 | 12040.1032 | 1790799.0245 | 0.14874 | 0 | 0 | 0 | 0 | 124.4525 | 0 | 0 | 0 | 0 | 0 | -124.4525 | 0 | -0.09599 | 1.204
2004-06-01 | 0 | 0.0063348 | 1.2916 | 11915.6506 | 1790799.0245 | 0.15029 | 0 | 0 | 0 | 0 | 126.6965 | 0 | 0 | 0 | 0 | 0 | -126.6965 | 0 | -0.10843 | 1.1916
2004-06-02 | 0.027686 | 0.0060112 | 1.2789 | 11788.9542 | 1790799.0245 | 0.1519 | 553.72 | 5537.2 | 1827.276 | 164454.84 | 120.2232 | 0 | 0 | 0 | 0 | 0 | 2260.7728 | 169992.04 | -0.1211 | 1.1789
2004-06-03 | 0.03429 | 0.0056854 | 1.4525 | 14049.727 | 1960791.0645 | 0.13956 | 685.8 | 6858 | 2263.14 | 203682.6 | 113.7083 | 0 | 0 | 0 | 0 | 0 | 2835.2317 | 210540.6 | 0.052486 | 1.3525
2004-06-04 | 0.01651 | 0.0046359 | 1.5942 | 16884.9587 | 2171331.6645 | 0.1286 | 330.2 | 3302 | 1089.66 | 98069.4 | 92.7172 | 0 | 4429.2581 | 1884.9587 | 1884.9587 | 242397.4225 | -557.8159 | -141026.0225 | 0.19425 | 1.4942
2004-06-05 | 0 | 0.0055934 | 1.5664 | 16327.1428 | 2030305.6421 | 0.12435 | 0 | 0 | 0 | 0 | 111.8673 | 0 | 2616.7046 | 1327.1428 | 1327.1428 | 165032.2692 | -1439.0101 | -165032.2692 | 0.16636 | 1.4664
2004-06-06 | 0.007112 | 0.0051638 | 1.4944 | 14888.1327 | 1865273.3729 | 0.12529 | 142.24 | 1422.4 | 469.392 | 42245.28 | 103.2753 | 0 | 0 | 0 | 0 | 0 | 508.3567 | 43667.68 | 0.094407 | 1.3944
2004-06-07 | 0.028194 | 0.0055099 | 1.5198 | 15396.4894 | 1908941.0529 | 0.12399 | 563.88 | 5638.8 | 1860.804 | 167472.36 | 110.1974 | 0 | 427.2928 | 396.4894 | 396.4894 | 49158.9241 | 1917.9972 | 123952.2359 | 0.11982 | 1.4198
2004-06-08 | 0.000254 | 0.0061697 | 1.6157 | 17314.4866 | 2032893.2887 | 0.11741 | 5.08 | 50.8 | 16.764 | 1508.76 | 123.3937 | 0 | 6026.4317 | 2314.4866 | 2314.4866 | 271743.7915 | -2416.0363 | -270184.2315 | 0.21572 | 1.5157
2004-06-09 | 0.033528 | 0.005204 | 1.4949 | 14898.4503 | 1762709.0573 | 0.11831 | 670.56 | 6705.6 | 2212.848 | 199156.32 | 104.0802 | 0 | 0 | 0 | 0 | 0 | 2779.3278 | 205861.92 | 0.094923 | 1.3949
2004-06-10 | 0.000254 | 0.0058424 | 1.6339 | 17677.7781 | 1968570.9773 | 0.11136 | 5.08 | 50.8 | 16.764 | 1508.76 | 116.8486 | 0 | 7499.6349 | 2677.7781 | 2677.7781 | 298193.3718 | -2772.7827 | -296633.8118 | 0.23389 | 1.5339
2004-06-11 | 0 | 0.0059148 | 1.4952 | 14904.9954 | 1671937.1655 | 0.11217 | 0 | 0 | 0 | 0 | 118.2955 | 0 | 0 | 0 | 0 | 0 | -118.2955 | 0 | 0.09525 | 1.3952
2004-06-12 | 0 | 0.0064923 | 1.4893 | 14786.6999 | 1671937.1655 | 0.11307 | 0 | 0 | 0 | 0 | 129.8467 | 0 | 0 | 0 | 0 | 0 | -129.8467 | 0 | 0.089335 | 1.3893
2004-06-13 | 0.018288 | 0.0061295 | 1.4828 | 14656.8533 | 1671937.1655 | 0.11407 | 365.76 | 3657.6 | 1207.008 | 108630.72 | 122.5891 | 0 | 0 | 0 | 0 | 0 | 1450.1789 | 112288.32 | 0.082843 | 1.3828
2004-06-14 | 0.006604 | 0.0052035 | 1.5554 | 16107.0322 | 1784225.4855 | 0.11077 | 132.08 | 1320.8 | 435.864 | 39227.76 | 104.0702 | 0 | 1993.5109 | 1107.0322 | 1107.0322 | 122629.3606 | -643.1584 | -82080.8006 | 0.15535 | 1.4554
2004-06-15 | 0.000254 | 0.0048357 | 1.5232 | 15463.8738 | 1702144.6849 | 0.11007 | 5.08 | 50.8 | 16.764 | 1508.76 | 96.7131 | 0 | 540.727 | 463.8738 | 463.8738 | 51059.6763 | -538.7429 | -49500.1163 | 0.12319 | 1.4232
2004-06-16 | 0 | 0.0055138 | 1.4963 | 14925.1309 | 1652644.5686 | 0.11073 | 0 | 0 | 0 | 0 | 110.2758 | 0 | 0 | 0 | 0 | 0 | -110.2758 | 0 | 0.096257 | 1.3963
2004-06-17 | 0 | 0.005623 | 1.4907 | 14814.8552 | 1652644.5686 | 0.11155 | 0 | 0 | 0 | 0 | 112.4599 | 0 | 0 | 0 | 0 | 0 | -112.4599 | 0 | 0.090743 | 1.3907
2004-06-18 | 0 | 0.006489 | 1.4851 | 14702.3952 | 1652644.5686 | 0.11241 | 0 | 0 | 0 | 0 | 129.7795 | 0 | 0 | 0 | 0 | 0 | -129.7795 | 0 | 0.08512 | 1.3851
2004-06-19 | 0 | 0.0057377 | 1.4786 | 14572.6157 | 1652644.5686 | 0.11341 | 0 | 0 | 0 | 0 | 114.7549 | 0 | 0 | 0 | 0 | 0 | -114.7549 | 0 | 0.078631 | 1.3786
2004-06-20 | 0.000254 | 0.0048383 | 1.4729 | 14457.8608 | 1652644.5686 | 0.11431 | 5.08 | 50.8 | 16.764 | 1508.76 | 96.7653 | 0 | 0 | 0 | 0 | 0 | -74.9213 | 1559.56 | 0.072893 | 1.3729
2004-06-21 | 0 | 0.0048359 | 1.4691 | 14382.9395 | 1654204.1286 | 0.11501 | 0 | 0 | 0 | 0 | 96.7179 | 0 | 0 | 0 | 0 | 0 | -96.7179 | 0 | 0.069147 | 1.3691
2004-06-22 | 0 | 0.0049334 | 1.4643 | 14286.2216 | 1654204.1286 | 0.11579 | 0 | 0 | 0 | 0 | 98.6684 | 0 | 0 | 0 | 0 | 0 | -98.6684 | 0 | 0.064311 | 1.3643
2004-06-23 | 0 | 0.004868 | 1.4594 | 14187.5532 | 1654204.1286 | 0.1166 | 0 | 0 | 0 | 0 | 97.3599 | 0 | 0 | 0 | 0 | 0 | -97.3599 | 0 | 0.059378 | 1.3594
2004-06-24 | 0 | 0.0063023 | 1.4545 | 14090.1933 | 1654204.1286 | 0.1174 | 0 | 0 | 0 | 0 | 126.046 | 0 | 0 | 0 | 0 | 0 | -126.046 | 0 | 0.05451 | 1.3545
2004-06-25 | 0 | 0.0063079 | 1.4482 | 13964.1473 | 1654204.1286 | 0.11846 | 0 | 0 | 0 | 0 | 126.1573 | 0 | 0 | 0 | 0 | 0 | -126.1573 | 0 | 0.048207 | 1.3482
2004-06-26 | 0 | 0.0059759 | 1.4419 | 13837.99 | 1654204.1286 | 0.11954 | 0 | 0 | 0 | 0 | 119.5179 | 0 | 0 | 0 | 0 | 0 | -119.5179 | 0 | 0.0419 | 1.3419
2004-06-27 | 0 | 0.0062188 | 1.4359 | 13718.4721 | 1654204.1286 | 0.12058 | 0 | 0 | 0 | 0 | 124.3763 | 0 | 0 | 0 | 0 | 0 | -124.3763 | 0 | 0.035924 | 1.3359
2004-06-28 | 0.000762 | 0.0055955 | 1.4297 | 13594.0958 | 1654204.1286 | 0.12169 | 15.24 | 152.4 | 50.292 | 4526.28 | 111.9102 | 0 | 0 | 0 | 0 | 0 | -46.3782 | 4678.68 | 0.029705 | 1.3297
2004-06-29 | 0.000508 | 0.0060525 | 1.4274 | 13547.7176 | 1658882.8086 | 0.12245 | 10.16 | 101.6 | 33.528 | 3017.52 | 121.0492 | 0 | 0 | 0 | 0 | 0 | -77.3612 | 3119.12 | 0.027386 | 1.3274
2004-06-30 | 0 | 0.0061216 | 1.4235 | 13470.3564 | 1662001.9286 | 0.12338 | 0 | 0 | 0 | 0 | 122.431 | 0 | 0 | 0 | 0 | 0 | -122.431 | 0 | 0.023518 | 1.3235
2004-07-01 | 0.035306 | 0.0058029 | 1.4174 | 13347.9254 | 1662001.9286 | 0.12451 | 706.12 | 7061.2 | 2330.196 | 209717.64 | 116.0577 | 0 | 0 | 0 | 0 | 0 | 2920.2583 | 216778.84 | 0.017396 | 1.3174
2004-07-02 | 0 | 0.0060266 | 1.5634 | 16268.1837 | 1878780.7686 | 0.11549 | 0 | 0 | 0 | 0 | 120.5316 | 0 | 2444.2831 | 1268.1837 | 1268.1837 | 146460.0611 | -1388.7153 | -146460.0611 | 0.16341 | 1.4634
2004-07-03 | 0.003048 | 0.0052255 | 1.494 | 14879.4684 | 1732320.7075 | 0.11642 | 60.96 | 609.6 | 201.168 | 18105.12 | 104.51 | 0 | 0 | 0 | 0 | 0 | 157.618 | 18714.72 | 0.093973 | 1.394
2004-07-04 | 0 | 0.0055652 | 1.5019 | 15037.0864 | 1751035.4275 | 0.11645 | 0 | 0 | 0 | 0 | 111.3047 | 0 | 12.2236 | 37.0864 | 12.2236 | 1423.4158 | -123.5283 | -1423.4158 | 0.10185 | 1.4019
2004-07-05 | 0 | 0.0058808 | 1.4957 | 14913.5581 | 1749612.0117 | 0.11732 | 0 | 0 | 0 | 0 | 117.6169 | 0 | 0 | 0 | 0 | 0 | -117.6169 | 0 | 0.095678 | 1.3957
2004-07-06 | 0 | 0.006103 | 1.4898 | 14795.9413 | 1749612.0117 | 0.11825 | 0 | 0 | 0 | 0 | 122.0595 | 0 | 0 | 0 | 0 | 0 | -122.0595 | 0 | 0.089797 | 1.3898
2004-07-07 | 0.038354 | 0.0059217 | 1.4837 | 14673.8818 | 1749612.0117 | 0.11923 | 767.08 | 7670.8 | 2531.364 | 227822.76 | 118.4338 | 0 | 0 | 0 | 0 | 0 | 3180.0102 | 235493.56 | 0.083694 | 1.3837
2004-07-08 | 0.00381 | 0.0052542 | 1.6427 | 17853.8919 | 1985105.5717 | 0.11119 | 76.2 | 762 | 251.46 | 22631.4 | 105.0833 | 0 | 8251.5308 | 2853.8919 | 2853.8919 | 317313.2654 | -2631.3152 | -293919.8654 | 0.24269 | 1.5427
2004-07-09 | 0.000254 | 0.0063968 | 1.5111 | 15222.5767 | 1691185.7063 | 0.1111 | 5.08 | 50.8 | 16.764 | 1508.76 | 127.9364 | 0 | 179.7205 | 222.5767 | 179.7205 | 19966.4502 | -285.813 | -18406.8902 | 0.11113 | 1.4111
2004-07-10 | 0 | 0.0063354 | 1.4968 | 14936.7637 | 1672778.8161 | 0.11199 | 0 | 0 | 0 | 0 | 126.708 | 0 | 0 | 0 | 0 | 0 | -126.708 | 0 | 0.096838 | 1.3968
2004-07-11 | 0.046228 | 0.0056006 | 1.4905 | 14810.0557 | 1672778.8161 | 0.11295 | 924.56 | 9245.6 | 3051.048 | 274594.32 | 112.0122 | 0 | 0 | 0 | 0 | 0 | 3863.5958 | 283839.92 | 0.090503 | 1.3905
2004-07-12 | 0.000508 | 0.0055752 | 1.6837 | 18673.6516 | 1956618.7361 | 0.10478 | 10.16 | 101.6 | 33.528 | 3017.52 | 111.504 | 0 | 12051.0582 | 3673.6516 | 3673.6516 | 384923.9365 | -3741.4676 | -381804.8165 | 0.28368 | 1.5837
2004-07-13 | 0 | 0.0054458 | 1.4966 | 14932.184 | 1574813.9197 | 0.10546 | 0 | 0 | 0 | 0 | 108.9168 | 0 | 0 | 0 | 0 | 0 | -108.9168 | 0 | 0.096609 | 1.3966
2004-07-14 | 0 | 0.0054648 | 1.4912 | 14823.2671 | 1574813.9197 | 0.10624 | 0 | 0 | 0 | 0 | 109.2969 | 0 | 0 | 0 | 0 | 0 | -109.2969 | 0 | 0.091163 | 1.3912
2004-07-15 | 0.007366 | 0.0050399 | 1.4857 | 14713.9702 | 1574813.9197 | 0.10703 | 147.32 | 1473.2 | 486.156 | 43754.04 | 100.7989 | 0 | 0 | 0 | 0 | 0 | 532.6771 | 45227.24 | 0.085699 | 1.3857
2004-07-16 | 0.009144 | 0.005349 | 1.5123 | 15246.6473 | 1620041.1597 | 0.10626 | 182.88 | 1828.8 | 603.504 | 54315.36 | 106.9806 | 0 | 209.6489 | 246.6473 | 209.6489 | 22276.3666 | 469.7545 | 33867.7934 | 0.11233 | 1.4123
2004-07-17 | 0.008636 | 0.0048571 | 1.5358 | 15716.4018 | 1653908.9531 | 0.10523 | 172.72 | 1727.2 | 569.976 | 51297.84 | 97.1417 | 0 | 1037.7989 | 716.4018 | 716.4018 | 75390.2384 | -70.8475 | -22365.1984 | 0.13582 | 1.4358
2004-07-18 | 0.01905 | 0.0028953 | 1.5323 | 15645.5543 | 1631543.7547 | 0.10428 | 381 | 3810 | 1257.3 | 113157 | 57.9056 | 0 | 887.7228 | 645.5543 | 645.5543 | 67319.4473 | 934.8401 | 49647.5527 | 0.13228 | 1.4323
2004-07-19 | 0.014224 | 0.0046035 | 1.579 | 16580.3944 | 1681191.3074 | 0.1014 | 284.48 | 2844.8 | 938.784 | 84490.56 | 92.0706 | 0 | 3400.3724 | 1580.3944 | 1580.3944 | 160246.2109 | -449.2011 | -72910.8509 | 0.17902 | 1.479
2004-07-20 | 0.014732 | 0.0051217 | 1.5566 | 16131.1934 | 1608280.4565 | 0.0997 | 294.64 | 2946.4 | 972.312 | 87508.08 | 102.4336 | 0 | 2059.1288 | 1131.1934 | 1131.1934 | 112780.0127 | 33.3251 | -22325.5327 | 0.15656 | 1.4566
2004-07-21 | 0 | 0.0055681 | 1.5582 | 16164.5184 | 1585954.9238 | 0.098113 | 0 | 0 | 0 | 0 | 111.3617 | 0 | 2150.7889 | 1164.5184 | 1164.5184 | 114254.7951 | -1275.8801 | -114254.7951 | 0.15823 | 1.4582
2004-07-22 | 0 | 0.0062451 | 1.4944 | 14888.6383 | 1471700.1288 | 0.098847 | 0 | 0 | 0 | 0 | 124.9022 | 0 | 0 | 0 | 0 | 0 | -124.9022 | 0 | 0.094432 | 1.3944
2004-07-23 | 0 | 0.0059396 | 1.4882 | 14763.7362 | 1471700.1288 | 0.099683 | 0 | 0 | 0 | 0 | 118.7913 | 0 | 0 | 0 | 0 | 0 | -118.7913 | 0 | 0.088187 | 1.3882
2004-07-24 | 0.000762 | 0.0056056 | 1.4822 | 14644.9448 | 1471700.1288 | 0.10049 | 15.24 | 152.4 | 50.292 | 4526.28 | 112.1114 | 0 | 0 | 0 | 0 | 0 | -46.5794 | 4678.68 | 0.082247 | 1.3822
2004-07-25 | 0.000254 | 0.0056974 | 1.4799 | 14598.3654 | 1476378.8088 | 0.10113 | 5.08 | 50.8 | 16.764 | 1508.76 | 113.9487 | 0 | 0 | 0 | 0 | 0 | -92.1047 | 1559.56 | 0.079918 | 1.3799
2004-07-26 | 0.012446 | 0.006201 | 1.4753 | 14506.2607 | 1477938.3688 | 0.10188 | 248.92 | 2489.2 | 821.436 | 73929.24 | 124.0207 | 0 | 0 | 0 | 0 | 0 | 946.3353 | 76418.44 | 0.075313 | 1.3753
2004-07-27 | 0.023876 | 0.0057198 | 1.5226 | 15452.5959 | 1554356.8088 | 0.10059 | 477.52 | 4775.2 | 1575.816 | 141823.44 | 114.3956 | 0 | 521.1278 | 452.5959 | 452.5959 | 45526.0437 | 1486.3445 | 101072.5963 | 0.12263 | 1.4226
2004-07-28 | 0.017272 | 0.0052484 | 1.5969 | 16938.9404 | 1655429.4051 | 0.097729 | 345.44 | 3454.4 | 1139.952 | 102595.68 | 104.9672 | 0 | 4620.8826 | 1938.9404 | 1938.9404 | 189491.1309 | -558.5156 | -83441.0509 | 0.19695 | 1.4969
2004-07-29 | 0 | 0.005485 | 1.569 | 16380.4248 | 1571988.3542 | 0.095967 | 0 | 0 | 0 | 0 | 109.7007 | 0 | 2775.8589 | 1380.4248 | 1380.4248 | 132475.9156 | -1490.1256 | -132475.9156 | 0.16902 | 1.469
2004-07-30 | 0 | 0.005452 | 1.4945 | 14890.2993 | 1439512.4386 | 0.096675 | 0 | 0 | 0 | 0 | 109.0394 | 0 | 0 | 0 | 0 | 0 | -109.0394 | 0 | 0.094515 | 1.3945
2004-07-31 | 0 | 0.0052559 | 1.4891 | 14781.2599 | 1439512.4386 | 0.097388 | 0 | 0 | 0 | 0 | 105.1186 | 0 | 0 | 0 | 0 | 0 | -105.1186 | 0 | 0.089063 | 1.3891
2004-08-01 | 0.001016 | 0.0049601 | 1.4838 | 14676.1413 | 1439512.4386 | 0.098085 | 20.32 | 203.2 | 67.056 | 6035.04 | 99.2021 | 0 | 0 | 0 | 0 | 0 | -11.8261 | 6238.24 | 0.083807 | 1.3838
2004-08-02 | 0.021336 | 0.0048063 | 1.4832 | 14664.3152 | 1445750.6786 | 0.09859 | 426.72 | 4267.2 | 1408.176 | 126735.84 | 96.1257 | 0 | 0 | 0 | 0 | 0 | 1738.7703 | 131003.04 | 0.083216 | 1.3832
2004-08-03 | 0 | 0.005045 | 1.5702 | 16403.0855 | 1576753.7186 | 0.096125 | 0 | 0 | 0 | 0 | 100.8991 | 0 | 2844.4902 | 1403.0855 | 1403.0855 | 134872.2016 | -1503.9846 | -134872.2016 | 0.17015 | 1.4702
2004-08-04 | 0 | 0.0048288 | 1.495 | 14899.1009 | 1441881.517 | 0.096776 | 0 | 0 | 0 | 0 | 96.5756 | 0 | 0 | 0 | 0 | 0 | -96.5756 | 0 | 0.094955 | 1.395
2004-08-05 | 0 | 0.0050472 | 1.4901 | 14802.5252 | 1441881.517 | 0.097408 | 0 | 0 | 0 | 0 | 100.945 | 0 | 0 | 0 | 0 | 0 | -100.945 | 0 | 0.090126 | 1.3901
2004-08-06 | 0.009906 | 0.0049021 | 1.4851 | 14701.5803 | 1441881.517 | 0.098077 | 198.12 | 1981.2 | 653.796 | 58841.64 | 98.0415 | 0 | 0 | 0 | 0 | 0 | 753.8745 | 60822.84 | 0.085079 | 1.3851
2004-08-07 | 0 | 0.0034676 | 1.5228 | 15455.4548 | 1502704.357 | 0.097228 | 0 | 0 | 0 | 0 | 69.3519 | 0 | 526.0731 | 455.4548 | 455.4548 | 44282.9965 | -524.8067 | -44282.9965 | 0.12277 | 1.4228
2004-08-08 | 0 | 0.0038782 | 1.4965 | 14930.6481 | 1458421.3605 | 0.09768 | 0 | 0 | 0 | 0 | 77.5634 | 0 | 0 | 0 | 0 | 0 | -77.5634 | 0 | 0.096532 | 1.3965
2004-08-09 | 0 | 0.0040612 | 1.4927 | 14853.0847 | 1458421.3605 | 0.09819 | 0 | 0 | 0 | 0 | 81.2246 | 0 | 0 | 0 | 0 | 0 | -81.2246 | 0 | 0.092654 | 1.3927
2004-08-10 | 0.023368 | 0.0043703 | 1.4886 | 14771.8601 | 1458421.3605 | 0.09873 | 467.36 | 4673.6 | 1542.288 | 138805.92 | 87.4064 | 0 | 0 | 0 | 0 | 0 | 1922.2416 | 143479.52 | 0.088593 | 1.3886
2004-08-11 | 0.000508 | 0.0048001 | 1.5847 | 16694.1017 | 1601900.8805 | 0.095956 | 10.16 | 101.6 | 33.528 | 3017.52 | 96.0011 | 0 | 3773.8745 | 1694.1017 | 1694.1017 | 162559.39 | -1746.4148 | -159440.27 | 0.18471 | 1.4847
2004-08-12 | 0.0127 | 0.0035008 | 1.4974 | 14947.6869 | 1442460.6105 | 0.096501 | 254 | 2540 | 838.2 | 75438 | 70.0166 | 0 | 0 | 0 | 0 | 0 | 1022.1834 | 77978 | 0.097384 | 1.3974
2004-08-13 | 0.037592 | 0.0024942 | 1.5485 | 15969.8703 | 1520438.6105 | 0.095207 | 751.84 | 7518.4 | 2481.072 | 223296.48 | 49.8833 | 0 | 1634.7401 | 969.8703 | 969.8703 | 92338.1471 | 2213.1584 | 138476.7329 | 0.14849 | 1.4485
2004-08-14 | 0.001016 | 0.0033992 | 1.6592 | 18183.0287 | 1658915.3435 | 0.091234 | 20.32 | 203.2 | 67.056 | 6035.04 | 67.9837 | 0 | 9719.3915 | 3183.0287 | 3183.0287 | 290401.3004 | -3163.6365 | -284163.0604 | 0.25915 | 1.5592
2004-08-15 | 0 | 0.0039928 | 1.501 | 15019.3923 | 1374752.283 | 0.091532 | 0 | 0 | 0 | 0 | 79.8552 | 0 | 4.6219 | 19.3923 | 4.6219 | 423.051 | -84.4771 | -423.051 | 0.10097 | 1.401
2004-08-16 | 0 | 0.0053663 | 1.4967 | 14934.9151 | 1374329.232 | 0.092021 | 0 | 0 | 0 | 0 | 107.3252 | 0 | 0 | 0 | 0 | 0 | -107.3252 | 0 | 0.096746 | 1.3967
2004-08-17 | 0.011176 | 0.0052127 | 1.4914 | 14827.5899 | 1374329.232 | 0.092687 | 223.52 | 2235.2 | 737.616 | 66385.44 | 104.2536 | 0 | 0 | 0 | 0 | 0 | 856.8824 | 68620.64 | 0.091379 | 1.3914
2004-08-18 | 0.008128 | 0.0052708 | 1.5342 | 15684.4724 | 1442949.872 | 0.091999 | 162.56 | 1625.6 | 536.448 | 48280.32 | 105.4155 | 0 | 969.1971 | 684.4724 | 684.4724 | 62970.5161 | -90.8799 | -13064.5961 | 0.13422 | 1.4342
2004-08-19 | 0 | 0.0054528 | 1.5297 | 15593.5925 | 1429885.2759 | 0.091697 | 0 | 0 | 0 | 0 | 109.0555 | 0 | 782.728 | 593.5925 | 593.5925 | 54430.6384 | -702.648 | -54430.6384 | 0.12968 | 1.4297
2004-08-20 | 0 | 0.0052866 | 1.4945 | 14890.9445 | 1375454.6375 | 0.092369 | 0 | 0 | 0 | 0 | 105.7315 | 0 | 0 | 0 | 0 | 0 | -105.7315 | 0 | 0.094547 | 1.3945
2004-08-21 | 0.012954 | 0.0043433 | 1.4893 | 14785.2129 | 1375454.6375 | 0.093029 | 259.08 | 2590.8 | 854.964 | 76946.76 | 86.8654 | 0 | 0 | 0 | 0 | 0 | 1027.1786 | 79537.56 | 0.089261 | 1.3893
2004-08-22 | 0.003556 | 0.0046365 | 1.5406 | 15812.3915 | 1454992.1975 | 0.092016 | 71.12 | 711.2 | 234.696 | 21122.64 | 92.7302 | 0 | 1253.2171 | 812.3915 | 812.3915 | 74752.9753 | -599.3057 | -52919.1353 | 0.14062 | 1.4406
2004-08-23 | 0.003556 | 0.004523 | 1.5107 | 15213.0858 | 1402073.0622 | 0.092162 | 71.12 | 711.2 | 234.696 | 21122.64 | 90.4608 | 0 | 168.3488 | 213.0858 | 168.3488 | 15515.418 | 47.0063 | 6318.422 | 0.11065 | 1.4107
2004-08-24 | 0.000254 | 0.0050426 | 1.513 | 15260.0922 | 1408391.4843 | 0.092292 | 5.08 | 50.8 | 16.764 | 1508.76 | 100.8511 | 0 | 227.0226 | 260.0922 | 227.0226 | 20952.4787 | -306.0297 | -19392.9187 | 0.113 | 1.413
2004-08-25 | 0 | 0.0046511 | 1.4977 | 14954.0625 | 1388998.5656 | 0.092884 | 0 | 0 | 0 | 0 | 93.0221 | 0 | 0 | 0 | 0 | 0 | -93.0221 | 0 | 0.097703 | 1.3977
2004-08-26 | 0.003556 | 0.0050573 | 1.4931 | 14861.0403 | 1388998.5656 | 0.093466 | 71.12 | 711.2 | 234.696 | 21122.64 | 101.1463 | 0 | 0 | 0 | 0 | 0 | 204.6697 | 21833.84 | 0.093052 | 1.3931
2004-08-27 | 0.000254 | 0.0048826 | 1.5033 | 15065.7101 | 1410832.4056 | 0.093645 | 5.08 | 50.8 | 16.764 | 1508.76 | 97.6527 | 0 | 28.8288 | 65.7101 | 28.8288 | 2699.6777 | -104.6375 | -1140.1177 | 0.10329 | 1.4033
2004-08-28 | 0 | 0.0052988 | 1.4981 | 14961.0726 | 1409692.2879 | 0.094224 | 0 | 0 | 0 | 0 | 105.9759 | 0 | 0 | 0 | 0 | 0 | -105.9759 | 0 | 0.098054 | 1.3981
2004-08-29 | 0 | 0.0050008 | 1.4928 | 14855.0967 | 1409692.2879 | 0.094896 | 0 | 0 | 0 | 0 | 100.0158 | 0 | 0 | 0 | 0 | 0 | -100.0158 | 0 | 0.092755 | 1.3928
2004-08-30 | 0 | 0.0049829 | 1.4878 | 14755.0809 | 1409692.2879 | 0.095539 | 0 | 0 | 0 | 0 | 99.6581 | 0 | 0 | 0 | 0 | 0 | -99.6581 | 0 | 0.087754 | 1.3878
2004-08-31 | 0 | 0.0044878 | 1.4828 | 14655.4228 | 1409692.2879 | 0.096189 | 0 | 0 | 0 | 0 | 89.7552 | 0 | 0 | 0 | 0 | 0 | -89.7552 | 0 | 0.082771 | 1.3828
2004-09-01 | 0.000762 | 0.004905 | 1.4783 | 14565.6676 | 1409692.2879 | 0.096782 | 15.24 | 152.4 | 50.292 | 4526.28 | 98.0993 | 0 | 0 | 0 | 0 | 0 | -32.5673 | 4678.68 | 0.078283 | 1.3783
2004-09-02 | 0.02159 | 0.0043417 | 1.4767 | 14533.1003 | 1414370.9679 | 0.097321 | 431.8 | 4318 | 1424.94 | 128244.6 | 86.8341 | 0 | 0 | 0 | 0 | 0 | 1769.9059 | 132562.6 | 0.076655 | 1.3767
2004-09-03 | 0.00508 | 0.0036888 | 1.5652 | 16303.0062 | 1546933.5679 | 0.094886 | 101.6 | 1016 | 335.28 | 30175.2 | 73.7755 | 0 | 2545.6456 | 1303.0062 | 1303.0062 | 123637.5643 | -939.9016 | -92446.3643 | 0.16515 | 1.4652
2004-09-04 | 0.000762 | 0.0037621 | 1.5182 | 15363.1045 | 1454487.2036 | 0.094674 | 15.24 | 152.4 | 50.292 | 4526.28 | 75.2419 | 0 | 374.4775 | 363.1045 | 363.1045 | 34376.5748 | -372.8144 | -29697.8948 | 0.11816 | 1.4182
2004-09-05 | 0.057912 | 0.0028586 | 1.4995 | 14990.2901 | 1424789.3088 | 0.095047 | 1158.24 | 11582.4 | 3822.192 | 343997.28 | 57.1725 | 0 | 0 | 0 | 0 | 0 | 4923.2595 | 355579.68 | 0.099515 | 1.3995
2004-09-06 | 0.056134 | 0.001954 | 1.7457 | 19913.5496 | 1780368.9888 | 0.089405 | 1122.68 | 11226.8 | 3704.844 | 333435.96 | 39.0798 | 0 | 18641.0883 | 4913.5496 | 4913.5496 | 439295.433 | -125.1054 | -94632.673 | 0.34568 | 1.6457
2004-09-07 | 0.023876 | 0.0032162 | 1.7394 | 19788.4442 | 1685736.3157 | 0.085188 | 477.52 | 4775.2 | 1575.816 | 141823.44 | 64.325 | 0 | 17933.6997 | 4788.4442 | 4788.4442 | 407917.5831 | -2799.4332 | -261318.9431 | 0.33942 | 1.6394
2004-09-08 | 0.000254 | 0.0035478 | 1.5995 | 16989.011 | 1424417.3726 | 0.083843 | 5.08 | 50.8 | 16.764 | 1508.76 | 70.9552 | 0 | 4801.0257 | 1989.011 | 1989.011 | 166765.5555 | -2038.1222 | -165205.9955 | 0.19945 | 1.4995
2004-09-09 | 0.018034 | 0.0040559 | 1.4975 | 14950.8888 | 1259211.3772 | 0.084223 | 360.68 | 3606.8 | 1190.244 | 107121.96 | 81.1176 | 0 | 0 | 0 | 0 | 0 | 1469.8064 | 110728.76 | 0.097544 | 1.3975
2004-09-10 | 0.004826 | 0.0032114 | 1.571 | 16420.6953 | 1369940.1372 | 0.083428 | 96.52 | 965.2 | 318.516 | 28666.44 | 64.2279 | 0 | 2898.2086 | 1420.6953 | 1420.6953 | 118525.2782 | -1069.8871 | -88893.6382 | 0.17103 | 1.471
2004-09-11 | 0.000254 | 0.0034392 | 1.5175 | 15350.8081 | 1281046.4989 | 0.083451 | 5.08 | 50.8 | 16.764 | 1508.76 | 68.7836 | 0 | 355.6172 | 350.8081 | 350.8081 | 29275.4321 | -397.7477 | -27715.8721 | 0.11754 | 1.4175
2004-09-12 | 0.006858 | 0.0033417 | 1.4977 | 14953.0604 | 1253330.6268 | 0.083818 | 137.16 | 1371.6 | 452.628 | 40736.52 | 66.8334 | 0 | 0 | 0 | 0 | 0 | 522.9546 | 42108.12 | 0.097653 | 1.3977
2004-09-13 | 0.005842 | 0.0035972 | 1.5238 | 15476.015 | 1295438.7468 | 0.083706 | 116.84 | 1168.4 | 385.572 | 34701.48 | 71.9432 | 0 | 562.0944 | 476.015 | 476.015 | 39845.4206 | -45.5462 | -3975.5406 | 0.1238 | 1.4238
2004-09-14 | 0 | 0.0020396 | 1.5215 | 15430.4688 | 1291463.2062 | 0.083696 | 0 | 0 | 0 | 0 | 40.7913 | 0 | 483.3823 | 430.4688 | 430.4688 | 36028.3693 | -471.2601 | -36028.3693 | 0.12152 | 1.4215
2004-09-15 | 0 | 0.0020396 | 1.498 | 14959.2087 | 1255434.8369 | 0.083924 | 0 | 0 | 0 | 0 | 40.7913 | 0 | 0 | 0 | 0 | 0 | -40.7913 | 0 | 0.09796 | 1.398
2004-09-16 | 0 | 0.0020396 | 1.4959 | 14918.4173 | 1255434.8369 | 0.084153 | 0 | 0 | 0 | 0 | 40.7913 | 0 | 0 | 0 | 0 | 0 | -40.7913 | 0 | 0.095921 | 1.3959
2004-09-17 | 0 | 0.0020396 | 1.4939 | 14877.626 | 1255434.8369 | 0.084384 | 0 | 0 | 0 | 0 | 40.7913 | 0 | 0 | 0 | 0 | 0 | -40.7913 | 0 | 0.093881 | 1.3939
2004-09-18 | 0 | 0.0020396 | 1.4918 | 14836.8346 | 1255434.8369 | 0.084616 | 0 | 0 | 0 | 0 | 40.7913 | 0 | 0 | 0 | 0 | 0 | -40.7913 | 0 | 0.091842 | 1.3918
2004-09-19 | 0 | 0.0020396 | 1.4898 | 14796.0433 | 1255434.8369 | 0.084849 | 0 | 0 | 0 | 0 | 40.7913 | 0 | 0 | 0 | 0 | 0 | -40.7913 | 0 | 0.089802 | 1.3898
2004-09-20 | 0 | 0.0016701 | 1.4878 | 14755.252 | 1255434.8369 | 0.085084 | 0 | 0 | 0 | 0 | 33.4017 | 0 | 0 | 0 | 0 | 0 | -33.4017 | 0 | 0.087763 | 1.3878
2004-09-21 | 0.005334 | 0.003196 | 1.4861 | 14721.8503 | 1255434.8369 | 0.085277 | 106.68 | 1066.8 | 352.044 | 31683.96 | 63.9191 | 0 | 0 | 0 | 0 | 0 | 394.8049 | 32750.76 | 0.086093 | 1.3861
2004-09-22 | 0.000254 | 0.0041115 | 1.5058 | 15116.6552 | 1288185.5969 | 0.085216 | 5.08 | 50.8 | 16.764 | 1508.76 | 82.2308 | 0 | 68.1921 | 116.6552 | 68.1921 | 5811.081 | -128.5789 | -4251.521 | 0.10583 | 1.4058
2004-09-23 | 0 | 0.0043829 | 1.4994 | 14988.0762 | 1283934.0759 | 0.085664 | 0 | 0 | 0 | 0 | 87.6576 | 0 | 0 | 0 | 0 | 0 | -87.6576 | 0 | 0.099404 | 1.3994
2004-09-24 | 0 | 0.0043189 | 1.495 | 14900.4187 | 1283934.0759 | 0.086168 | 0 | 0 | 0 | 0 | 86.377 | 0 | 0 | 0 | 0 | 0 | -86.377 | 0 | 0.095021 | 1.395
2004-09-25 | 0.001524 | 0.0030697 | 1.4907 | 14814.0416 | 1283934.0759 | 0.08667 | 30.48 | 304.8 | 100.584 | 9052.56 | 61.3934 | 0 | 0 | 0 | 0 | 0 | 69.6706 | 9357.36 | 0.090702 | 1.3907
2004-09-26 | 0.11786 | 0.0026889 | 1.4942 | 14883.7122 | 1293291.4359 | 0.086893 | 2357.12 | 23571.2 | 7778.496 | 700064.64 | 53.7781 | 0 | 0 | 0 | 0 | 0 | 10081.8379 | 723635.84 | 0.094186 | 1.3942
2004-09-27 | 0.001524 | 0.0011632 | 1.9983 | 24965.5501 | 2016927.2759 | 0.080788 | 30.48 | 304.8 | 100.584 | 9052.56 | 23.2638 | 0 | 53843.1123 | 9965.5501 | 9965.5501 | 805101.0174 | -9857.7498 | -795743.6574 | 0.59828 | 1.8983
2004-09-28 | 0 | 0.002684 | 1.5054 | 15107.8002 | 1221183.6186 | 0.080831 | 0 | 0 | 0 | 0 | 53.6808 | 0 | 60.577 | 107.8002 | 60.577 | 4896.5206 | -114.2578 | -4896.5206 | 0.10539 | 1.4054
2004-09-29 | 0 | 0.0042119 | 1.4997 | 14993.5425 | 1216287.098 | 0.081121 | 0 | 0 | 0 | 0 | 84.2373 | 0 | 0 | 0 | 0 | 0 | -84.2373 | 0 | 0.099677 | 1.3997
2004-09-30 | 0 | 0.0044037 | 1.4955 | 14909.3051 | 1216287.098 | 0.081579 | 0 | 0 | 0 | 0 | 88.0734 | 0 | 0 | 0 | 0 | 0 | -88.0734 | 0 | 0.095465 | 1.3955
2004-10-01 | 0.000254 | 0.0037324 | 1.4911 | 14821.2317 | 1216287.098 | 0.082064 | 5.08 | 50.8 | 16.764 | 1508.76 | 74.6482 | 0 | 0 | 0 | 0 | 0 | -52.8042 | 1559.56 | 0.091062 | 1.3911
2004-10-02 | 0 | 0.0036285 | 1.4884 | 14768.4275 | 1217846.658 | 0.082463 | 0 | 0 | 0 | 0 | 72.5697 | 0 | 0 | 0 | 0 | 0 | -72.5697 | 0 | 0.088421 | 1.3884
2004-10-03 | 0 | 0.0034727 | 1.4848 | 14695.8578 | 1217846.658 | 0.08287 | 0 | 0 | 0 | 0 | 69.455 | 0 | 0 | 0 | 0 | 0 | -69.455 | 0 | 0.084793 | 1.3848
2004-10-04 | 0.000254 | 0.0035298 | 1.4813 | 14626.4028 | 1217846.658 | 0.083264 | 5.08 | 50.8 | 16.764 | 1508.76 | 70.5968 | 0 | 0 | 0 | 0 | 0 | -48.7528 | 1559.56 | 0.08132 | 1.3813
2004-10-05 | 0 | 0.0033993 | 1.4789 | 14577.6501 | 1219406.218 | 0.083649 | 0 | 0 | 0 | 0 | 67.9855 | 0 | 0 | 0 | 0 | 0 | -67.9855 | 0 | 0.078883 | 1.3789
2004-10-06 | 0 | 0.0032922 | 1.4755 | 14509.6646 | 1219406.218 | 0.084041 | 0 | 0 | 0 | 0 | 65.843 | 0 | 0 | 0 | 0 | 0 | -65.843 | 0 | 0.075483 | 1.3755
2004-10-07 | 0.00127 | 0.0030679 | 1.4722 | 14443.8216 | 1219406.218 | 0.084424 | 25.4 | 254 | 83.82 | 7543.8 | 61.3585 | 0 | 0 | 0 | 0 | 0 | 47.8615 | 7797.8 | 0.072191 | 1.3722
2004-10-08 | 0 | 0.0031979 | 1.4746 | 14491.6831 | 1227204.018 | 0.084683 | 0 | 0 | 0 | 0 | 63.9579 | 0 | 0 | 0 | 0 | 0 | -63.9579 | 0 | 0.074584 | 1.3746
2004-10-09 | 0 | 0.0032391 | 1.4714 | 14427.7252 | 1227204.018 | 0.085059 | 0 | 0 | 0 | 0 | 64.7824 | 0 | 0 | 0 | 0 | 0 | -64.7824 | 0 | 0.071386 | 1.3714
2004-10-10 | 0 | 0.0030824 | 1.4681 | 14362.9429 | 1227204.018 | 0.085442 | 0 | 0 | 0 | 0 | 61.6471 | 0 | 0 | 0 | 0 | 0 | -61.6471 | 0 | 0.068147 | 1.3681
2004-10-11 | 0.006604 | 0.0020594 | 1.4651 | 14301.2958 | 1227204.018 | 0.085811 | 132.08 | 1320.8 | 435.864 | 39227.76 | 41.189 | 0 | 0 | 0 | 0 | 0 | 526.755 | 40548.56 | 0.065065 | 1.3651
2004-10-12 | 0 | 0.0033183 | 1.4914 | 14828.0508 | 1267752.578 | 0.085497 | 0 | 0 | 0 | 0 | 66.3663 | 0 | 0 | 0 | 0 | 0 | -66.3663 | 0 | 0.091403 | 1.3914
2004-10-13 | 0 | 0.0034888 | 1.4881 | 14761.6845 | 1267752.578 | 0.085881 | 0 | 0 | 0 | 0 | 69.7763 | 0 | 0 | 0 | 0 | 0 | -69.7763 | 0 | 0.088084 | 1.3881
2004-10-14 | 0.001778 | 0.0036119 | 1.4846 | 14691.9083 | 1267752.578 | 0.086289 | 35.56 | 355.6 | 117.348 | 10561.32 | 72.2382 | 0 | 0 | 0 | 0 | 0 | 80.6698 | 10916.92 | 0.084595 | 1.3846
2004-10-15 | 0.015494 | 0.0029546 | 1.4886 | 14772.578 | 1278669.498 | 0.086557 | 309.88 | 3098.8 | 1022.604 | 92034.36 | 59.0912 | 0 | 0 | 0 | 0 | 0 | 1273.3928 | 95133.16 | 0.088629 | 1.3886
2004-10-16 | 0 | 0.0037339 | 1.5523 | 16045.9708 | 1373802.658 | 0.085617 | 0 | 0 | 0 | 0 | 74.6778 | 0 | 1830.8703 | 1045.9708 | 1045.9708 | 89552.5423 | -1120.6486 | -89552.5423 | 0.1523 | 1.4523
2004-10-17 | 0 | 0.0037759 | 1.4963 | 14925.3222 | 1284250.1157 | 0.086045 | 0 | 0 | 0 | 0 | 75.5176 | 0 | 0 | 0 | 0 | 0 | -75.5176 | 0 | 0.096266 | 1.3963
2004-10-18 | 0 | 0.0035708 | 1.4925 | 14849.8046 | 1284250.1157 | 0.086483 | 0 | 0 | 0 | 0 | 71.4158 | 0 | 0 | 0 | 0 | 0 | -71.4158 | 0 | 0.09249 | 1.3925
2004-10-19 | 0 | 0.003789 | 1.4889 | 14778.3888 | 1284250.1157 | 0.086901 | 0 | 0 | 0 | 0 | 75.7802 | 0 | 0 | 0 | 0 | 0 | -75.7802 | 0 | 0.088919 | 1.3889
2004-10-20 | 0.004826 | 0.0031401 | 1.4851 | 14702.6086 | 1284250.1157 | 0.087348 | 96.52 | 965.2 | 318.516 | 28666.44 | 62.8027 | 0 | 0 | 0 | 0 | 0 | 352.2333 | 29631.64 | 0.08513 | 1.3851
2004-10-21 | 0 | 0.0027802 | 1.5027 | 15054.8418 | 1313881.7557 | 0.087273 | 0 | 0 | 0 | 0 | 55.6047 | 0 | 21.9809 | 54.8418 | 21.9809 | 1918.3432 | -77.5857 | -1918.3432 | 0.10274 | 1.4027
2004-10-22 | 0.000254 | 0.0029614 | 1.4989 | 14977.2562 | 1311963.4124 | 0.087597 | 5.08 | 50.8 | 16.764 | 1508.76 | 59.2275 | 0 | 0 | 0 | 0 | 0 | -37.3835 | 1559.56 | 0.098863 | 1.3989
2004-10-23 | 0 | 0.0032889 | 1.497 | 14939.8726 | 1313522.9724 | 0.087921 | 0 | 0 | 0 | 0 | 65.7783 | 0 | 0 | 0 | 0 | 0 | -65.7783 | 0 | 0.096994 | 1.397
2004-10-24 | 0 | 0.0036592 | 1.4937 | 14874.0943 | 1313522.9724 | 0.088309 | 0 | 0 | 0 | 0 | 73.1833 | 0 | 0 | 0 | 0 | 0 | -73.1833 | 0 | 0.093705 | 1.3937
2004-10-25 | 0 | 0.0032875 | 1.49 | 14800.911 | 1313522.9724 | 0.088746 | 0 | 0 | 0 | 0 | 65.7497 | 0 | 0 | 0 | 0 | 0 | -65.7497 | 0 | 0.090046 | 1.39
2004-10-26 | 0 | 0.0032961 | 1.4868 | 14735.1613 | 1313522.9724 | 0.089142 | 0 | 0 | 0 | 0 | 65.9211 | 0 | 0 | 0 | 0 | 0 | -65.9211 | 0 | 0.086758 | 1.3868
2004-10-27 | 0 | 0.0033935 | 1.4835 | 14669.2402 | 1313522.9724 | 0.089543 | 0 | 0 | 0 | 0 | 67.8693 | 0 | 0 | 0 | 0 | 0 | -67.8693 | 0 | 0.083462 | 1.3835
2004-10-28 | 0 | 0.0035057 | 1.4801 | 14601.3709 | 1313522.9724 | 0.089959 | 0 | 0 | 0 | 0 | 70.1147 | 0 | 0 | 0 | 0 | 0 | -70.1147 | 0 | 0.080069 | 1.3801
2004-10-29 | 0.002286 | 0.0031699 | 1.4766 | 14531.2562 | 1313522.9724 | 0.090393 | 45.72 | 457.2 | 150.876 | 13578.84 | 63.3972 | 0 | 0 | 0 | 0 | 0 | 133.1988 | 14036.04 | 0.076563 | 1.3766
2004-10-30 | 0 | 0.0033605 | 1.4832 | 14664.455 | 1327559.0124 | 0.090529 | 0 | 0 | 0 | 0 | 67.2101 | 0 | 0 | 0 | 0 | 0 | -67.2101 | 0 | 0.083223 | 1.3832
2004-10-31 | 0 | 0.0035277 | 1.4799 | 14597.245 | 1327559.0124 | 0.090946 | 0 | 0 | 0 | 0 | 70.5541 | 0 | 0 | 0 | 0 | 0 | -70.5541 | 0 | 0.079862 | 1.3799
2004-11-01 | 0 | 0.0029461 | 1.4763 | 14526.6909 | 1327559.0124 | 0.091388 | 0 | 0 | 0 | 0 | 58.9223 | 0 | 0 | 0 | 0 | 0 | -58.9223 | 0 | 0.076335 | 1.3763
2004-11-02 | 0 | 0.0026854 | 1.4734 | 14467.7685 | 1327559.0124 | 0.09176 | 0 | 0 | 0 | 0 | 53.7078 | 0 | 0 | 0 | 0 | 0 | -53.7078 | 0 | 0.073388 | 1.3734
2004-11-03 | 0 | 0.0029475 | 1.4707 | 14414.0607 | 1327559.0124 | 0.092102 | 0 | 0 | 0 | 0 | 58.9491 | 0 | 0 | 0 | 0 | 0 | -58.9491 | 0 | 0.070703 | 1.3707
2004-11-04 | 0.004064 | 0.002938 | 1.4678 | 14355.1117 | 1327559.0124 | 0.09248 | 81.28 | 812.8 | 268.224 | 24140.16 | 58.7602 | 0 | 0 | 0 | 0 | 0 | 290.7438 | 24952.96 | 0.067756 | 1.3678
2004-11-05 | 0 | 0.0022434 | 1.4823 | 14645.8554 | 1352511.9724 | 0.092348 | 0 | 0 | 0 | 0 | 44.8689 | 0 | 0 | 0 | 0 | 0 | -44.8689 | 0 | 0.082293 | 1.3823
2004-11-06 | 0 | 0.002451 | 1.48 | 14600.9865 | 1352511.9724 | 0.092632 | 0 | 0 | 0 | 0 | 49.02 | 0 | 0 | 0 | 0 | 0 | -49.02 | 0 | 0.080049 | 1.38
2004-11-07 | 0 | 0.0026525 | 1.4776 | 14551.9665 | 1352511.9724 | 0.092944 | 0 | 0 | 0 | 0 | 53.0494 | 0 | 0 | 0 | 0 | 0 | -53.0494 | 0 | 0.077598 | 1.3776
2004-11-08 | 0 | 0.0028974 | 1.4749 | 14498.9171 | 1352511.9724 | 0.093284 | 0 | 0 | 0 | 0 | 57.9489 | 0 | 0 | 0 | 0 | 0 | -57.9489 | 0 | 0.074946 | 1.3749
2004-11-09 | 0 | 0.0021728 | 1.472 | 14440.9682 | 1352511.9724 | 0.093658 | 0 | 0 | 0 | 0 | 43.4554 | 0 | 0 | 0 | 0 | 0 | -43.4554 | 0 | 0.072048 | 1.372
2004-11-10 | 0 | 0.0026589 | 1.4699 | 14397.5128 | 1352511.9724 | 0.093941 | 0 | 0 | 0 | 0 | 53.1776 | 0 | 0 | 0 | 0 | 0 | -53.1776 | 0 | 0.069876 | 1.3699
2004-11-11 | 0 | 0.0026847 | 1.4672 | 14344.3352 | 1352511.9724 | 0.094289 | 0 | 0 | 0 | 0 | 53.6938 | 0 | 0 | 0 | 0 | 0 | -53.6938 | 0 | 0.067217 | 1.3672
2004-11-12 | 0.001016 | 0.0024442 | 1.4645 | 14290.6414 | 1352511.9724 | 0.094643 | 20.32 | 203.2 | 67.056 | 6035.04 | 48.8842 | 0 | 0 | 0 | 0 | 0 | 38.4918 | 6238.24 | 0.064532 | 1.3645
2004-11-13 | 0 | 0.0022194 | 1.4665 | 14329.1332 | 1358750.2124 | 0.094824 | 0 | 0 | 0 | 0 | 44.3878 | 0 | 0 | 0 | 0 | 0 | -44.3878 | 0 | 0.066457 | 1.3665
2004-11-14 | 0 | 0.0010741 | 1.4642 | 14284.7454 | 1358750.2124 | 0.095119 | 0 | 0 | 0 | 0 | 21.4828 | 0 | 0 | 0 | 0 | 0 | -21.4828 | 0 | 0.064237 | 1.3642
2004-11-15 | 0 | 0.0022472 | 1.4632 | 14263.2626 | 1358750.2124 | 0.095262 | 0 | 0 | 0 | 0 | 44.9436 | 0 | 0 | 0 | 0 | 0 | -44.9436 | 0 | 0.063163 | 1.3632
2004-11-16 | 0 | 0.0025546 | 1.4609 | 14218.3191 | 1358750.2124 | 0.095563 | 0 | 0 | 0 | 0 | 51.0916 | 0 | 0 | 0 | 0 | 0 | -51.0916 | 0 | 0.060916 | 1.3609
2004-11-17 | 0 | 0.0025308 | 1.4584 | 14167.2275 | 1358750.2124 | 0.095908 | 0 | 0 | 0 | 0 | 50.616 | 0 | 0 | 0 | 0 | 0 | -50.616 | 0 | 0.058361 | 1.3584
2004-11-18 | 0 | 0.0027863 | 1.4558 | 14116.6114 | 1358750.2124 | 0.096252 | 0 | 0 | 0 | 0 | 55.7265 | 0 | 0 | 0 | 0 | 0 | -55.7265 | 0 | 0.055831 | 1.3558
2004-11-19 | 0 | 0.0028426 | 1.453 | 14060.8849 | 1358750.2124 | 0.096633 | 0 | 0 | 0 | 0 | 56.8519 | 0 | 0 | 0 | 0 | 0 | -56.8519 | 0 | 0.053044 | 1.353
2004-11-20 | 0.000762 | 0.0020938 | 1.4502 | 14004.033 | 1358750.2124 | 0.097026 | 15.24 | 152.4 | 50.292 | 4526.28 | 41.8751 | 0 | 0 | 0 | 0 | 0 | 23.6569 | 4678.68 | 0.050202 | 1.3502
2004-11-21 | 0 | 0.0028384 | 1.4514 | 14027.6899 | 1363428.8924 | 0.097196 | 0 | 0 | 0 | 0 | 56.768 | 0 | 0 | 0 | 0 | 0 | -56.768 | 0 | 0.051384 | 1.3514
2004-11-22 | 0 | 0.0026657 | 1.4485 | 13970.9219 | 1363428.8924 | 0.09759 | 0 | 0 | 0 | 0 | 53.3131 | 0 | 0 | 0 | 0 | 0 | -53.3131 | 0 | 0.048546 | 1.3485
2004-11-23 | 0 | 0.0025903 | 1.4459 | 13917.6088 | 1363428.8924 | 0.097964 | 0 | 0 | 0 | 0 | 51.8051 | 0 | 0 | 0 | 0 | 0 | -51.8051 | 0 | 0.04588 | 1.3459
2004-11-24 | 0.04445 | 0.0025805 | 1.4433 | 13865.8036 | 1363428.8924 | 0.09833 | 889 | 8890 | 2933.7 | 264033 | 51.6103 | 0 | 0 | 0 | 0 | 0 | 3771.0897 | 272923 | 0.04329 | 1.3433
2004-11-25 | 0.00254 | 0.002644 | 1.6318 | 17636.8933 | 1636351.8924 | 0.09278 | 50.8 | 508 | 167.64 | 15087.6 | 52.8804 | 0 | 7328.5335 | 2636.8933 | 2636.8933 | 244651.0993 | -2471.3337 | -229055.4993 | 0.23184 | 1.5318
2004-11-26 | 0 | 0.0019643 | 1.5083 | 15165.5596 | 1407296.3931 | 0.092796 | 0 | 0 | 0 | 0 | 39.2861 | 0 | 115.2948 | 165.5596 | 115.2948 | 10698.8481 | -154.581 | -10698.8481 | 0.10828 | 1.4083
2004-11-27 | 0.014478 | 0.0024862 | 1.5005 | 15010.9786 | 1396597.545 | 0.093038 | 289.56 | 2895.6 | 955.548 | 85999.32 | 49.7232 | 0 | 1.9688 | 10.9786 | 1.9688 | 183.1736 | 1193.4161 | 88711.7464 | 0.10055 | 1.4005
2004-11-28 | 0 | 0.0019984 | 1.5602 | 16204.3947 | 1485309.2914 | 0.091661 | 0 | 0 | 0 | 0 | 39.9682 | 0 | 2262.2025 | 1204.3947 | 1204.3947 | 110395.8923 | -1244.3629 | -110395.8923 | 0.16022 | 1.4602
2004-11-29 | 0 | 0.0027603 | 1.498 | 14960.0318 | 1374913.3991 | 0.091906 | 0 | 0 | 0 | 0 | 55.2067 | 0 | 0 | 0 | 0 | 0 | -55.2067 | 0 | 0.098002 | 1.398
2004-11-30 | 0.000254 | 0.0024993 | 1.4952 | 14904.8251 | 1374913.3991 | 0.092246 | 5.08 | 50.8 | 16.764 | 1508.76 | 49.9867 | 0 | 0 | 0 | 0 | 0 | -28.1427 | 1559.56 | 0.095241 | 1.3952
2004-12-01 | 0 | 0.0021263 | 1.4938 | 14876.6824 | 1376472.9591 | 0.092526 | 0 | 0 | 0 | 0 | 42.5263 | 0 | 0 | 0 | 0 | 0 | -42.5263 | 0 | 0.093834 | 1.3938
2004-12-02 | 0 | 0.002143 | 1.4917 | 14834.1561 | 1376472.9591 | 0.092791 | 0 | 0 | 0 | 0 | 42.8602 | 0 | 0 | 0 | 0 | 0 | -42.8602 | 0 | 0.091708 | 1.3917
2004-12-03 | 0 | 0.0017043 | 1.4896 | 14791.2959 | 1376472.9591 | 0.09306 | 0 | 0 | 0 | 0 | 34.0866 | 0 | 0 | 0 | 0 | 0 | -34.0866 | 0 | 0.089565 | 1.3896
2004-12-04 | 0.000762 | 0.0015823 | 1.4879 | 14757.2094 | 1376472.9591 | 0.093275 | 15.24 | 152.4 | 50.292 | 4526.28 | 31.6463 | 0 | 0 | 0 | 0 | 0 | 33.8857 | 4678.68 | 0.08786 | 1.3879
2004-12-05 | 0 | 0.0021279 | 1.4896 | 14791.0951 | 1381151.6391 | 0.093377 | 0 | 0 | 0 | 0 | 42.5582 | 0 | 0 | 0 | 0 | 0 | -42.5582 | 0 | 0.089555 | 1.3896
2004-12-06 | 0 | 0.0025311 | 1.4874 | 14748.5369 | 1381151.6391 | 0.093647 | 0 | 0 | 0 | 0 | 50.6225 | 0 | 0 | 0 | 0 | 0 | -50.6225 | 0 | 0.087427 | 1.3874
2004-12-07 | 0 | 0.0021548 | 1.4849 | 14697.9144 | 1381151.6391 | 0.093969 | 0 | 0 | 0 | 0 | 43.0953 | 0 | 0 | 0 | 0 | 0 | -43.0953 | 0 | 0.084896 | 1.3849
2004-12-08 | 0 | 0.0023689 | 1.4827 | 14654.8191 | 1381151.6391 | 0.094246 | 0 | 0 | 0 | 0 | 47.3789 | 0 | 0 | 0 | 0 | 0 | -47.3789 | 0 | 0.082741 | 1.3827
2004-12-09 | 0 | 0.0024273 | 1.4804 | 14607.4401 | 1381151.6391 | 0.094551 | 0 | 0 | 0 | 0 | 48.5456 | 0 | 0 | 0 | 0 | 0 | -48.5456 | 0 | 0.080372 | 1.3804
2004-12-10 | 0.018796 | 0.002079 | 1.4779 | 14558.8945 | 1381151.6391 | 0.094867 | 375.92 | 3759.2 | 1240.536 | 111648.24 | 41.5807 | 0 | 0 | 0 | 0 | 0 | 1574.8753 | 115407.44 | 0.077945 | 1.3779
2004-12-11 | 0 | 0.0016077 | 1.5567 | 16133.7699 | 1496559.0791 | 0.092759 | 0 | 0 | 0 | 0 | 32.154 | 0 | 2066.1678 | 1133.7699 | 1133.7699 | 105167.83 | -1165.9239 | -105167.83 | 0.15669 | 1.4567
2004-12-12 | 0 | 0.0016536 | 1.4984 | 14967.846 | 1391391.2491 | 0.092959 | 0 | 0 | 0 | 0 | 33.072 | 0 | 0 | 0 | 0 | 0 | -33.072 | 0 | 0.098392 | 1.3984
2004-12-13 | 0 | 0.002345 | 1.4967 | 14934.774 | 1391391.2491 | 0.093165 | 0 | 0 | 0 | 0 | 46.8992 | 0 | 0 | 0 | 0 | 0 | -46.8992 | 0 | 0.096739 | 1.3967
2004-12-14 | 0 | 0.0014137 | 1.4944 | 14887.8748 | 1391391.2491 | 0.093458 | 0 | 0 | 0 | 0 | 28.2747 | 0 | 0 | 0 | 0 | 0 | -28.2747 | 0 | 0.094394 | 1.3944
2004-12-15 | 0 | 0.0012296 | 1.493 | 14859.6 | 1391391.2491 | 0.093636 | 0 | 0 | 0 | 0 | 24.5921 | 0 | 0 | 0 | 0 | 0 | -24.5921 | 0 | 0.09298 | 1.393
2004-12-16 | 0 | 0.0016786 | 1.4918 | 14835.0079 | 1391391.2491 | 0.093791 | 0 | 0 | 0 | 0 | 33.5714 | 0 | 0 | 0 | 0 | 0 | -33.5714 | 0 | 0.09175 | 1.3918
2004-12-17 | 0.000254 | 0.0018213 | 1.4901 | 14801.4365 | 1391391.2491 | 0.094004 | 5.08 | 50.8 | 16.764 | 1508.76 | 36.4259 | 0 | 0 | 0 | 0 | 0 | -14.5819 | 1559.56 | 0.090072 | 1.3901
2004-12-18 | 0 | 0.0019042 | 1.4893 | 14786.8546 | 1392950.8091 | 0.094202 | 0 | 0 | 0 | 0 | 38.0839 | 0 | 0 | 0 | 0 | 0 | -38.0839 | 0 | 0.089343 | 1.3893
2004-12-19 | 0 | 0.001857 | 1.4874 | 14748.7706 | 1392950.8091 | 0.094445 | 0 | 0 | 0 | 0 | 37.1391 | 0 | 0 | 0 | 0 | 0 | -37.1391 | 0 | 0.087439 | 1.3874
2004-12-20 | 0 | 0.0011907 | 1.4856 | 14711.6316 | 1392950.8091 | 0.094684 | 0 | 0 | 0 | 0 | 23.8141 | 0 | 0 | 0 | 0 | 0 | -23.8141 | 0 | 0.085582 | 1.3856
2004-12-21 | 0 | 0.0020848 | 1.4844 | 14687.8174 | 1392950.8091 | 0.094837 | 0 | 0 | 0 | 0 | 41.696 | 0 | 0 | 0 | 0 | 0 | -41.696 | 0 | 0.084391 | 1.3844
2004-12-22 | 0 | 0.0025798 | 1.4823 | 14646.1215 | 1392950.8091 | 0.095107 | 0 | 0 | 0 | 0 | 51.5963 | 0 | 0 | 0 | 0 | 0 | -51.5963 | 0 | 0.082306 | 1.3823
2004-12-23 | 0.005334 | 0.0023604 | 1.4797 | 14594.5252 | 1392950.8091 | 0.095443 | 106.68 | 1066.8 | 352.044 | 31683.96 | 47.2075 | 0 | 0 | 0 | 0 | 0 | 411.5165 | 32750.76 | 0.079726 | 1.3797
2004-12-24 | 0.003556 | 0.0010517 | 1.5003 | 15006.0417 | 1425701.5691 | 0.095009 | 71.12 | 711.2 | 234.696 | 21122.64 | 21.0347 | 0 | 0.80374 | 6.0417 | 0.80374 | 76.362 | 283.9776 | 21757.478 | 0.1003 | 1.4003
2004-12-25 | 0.012954 | 0.00054223 | 1.5145 | 15290.0193 | 1447459.0471 | 0.094667 | 259.08 | 2590.8 | 854.964 | 76946.76 | 10.8446 | 0 | 267.3121 | 290.0193 | 267.3121 | 25305.6098 | 835.8873 | 54231.9502 | 0.1145 | 1.4145
2004-12-26 | 0.005842 | 0.0011152 | 1.5563 | 16125.9066 | 1501690.9973 | 0.093123 | 116.84 | 1168.4 | 385.572 | 34701.48 | 22.3032 | 0 | 2044.7103 | 1125.9066 | 1125.9066 | 104847.6744 | -645.7978 | -68977.7944 | 0.1563 | 1.4563
2004-12-27 | 0 | 0.0016975 | 1.524 | 15480.1088 | 1432713.203 | 0.092552 | 0 | 0 | 0 | 0 | 33.9494 | 0 | 569.361 | 480.1088 | 480.1088 | 44434.9728 | -514.0582 | -44434.9728 | 0.12401 | 1.424
2004-12-28 | 0 | 0.0019441 | 1.4983 | 14966.0506 | 1388278.2302 | 0.092762 | 0 | 0 | 0 | 0 | 38.8814 | 0 | 0 | 0 | 0 | 0 | -38.8814 | 0 | 0.098303 | 1.3983
2004-12-29 | 0.000254 | 0.0022576 | 1.4964 | 14927.1692 | 1388278.2302 | 0.093003 | 5.08 | 50.8 | 16.764 | 1508.76 | 45.1519 | 0 | 0 | 0 | 0 | 0 | -23.3079 | 1559.56 | 0.096358 | 1.3964
2004-12-30 | 0 | 0.0022341 | 1.4952 | 14903.8612 | 1389837.7902 | 0.093254 | 0 | 0 | 0 | 0 | 44.6821 | 0 | 0 | 0 | 0 | 0 | -44.6821 | 0 | 0.095193 | 1.3952
2004-12-31 | 0 | 0.0021347 | 1.493 | 14859.1791 | 1389837.7902 | 0.093534 | 0 | 0 | 0 | 0 | 42.6947 | 0 | 0 | 0 | 0 | 0 | -42.6947 | 0 | 0.092959 | 1.393
2005-01-01 | 0 | 0.0024212 | 1.4908 | 14816.4844 | 1389837.7902 | 0.093803 | 0 | 0 | 0 | 0 | 48.4247 | 0 | 0 | 0 | 0 | 0 | -48.4247 | 0 | 0.090824 | 1.3908
2005-01-02 | 0 | 0.0024265 | 1.4884 | 14768.0597 | 1389837.7902 | 0.094111 | 0 | 0 | 0 | 0 | 48.5296 | 0 | 0 | 0 | 0 | 0 | -48.5296 | 0 | 0.088403 | 1.3884
2005-01-03 | 0 | 0.0024638 | 1.486 | 14719.5301 | 1389837.7902 | 0.094421 | 0 | 0 | 0 | 0 | 49.2757 | 0 | 0 | 0 | 0 | 0 | -49.2757 | 0 | 0.085977 | 1.386
2005-01-04 | 0 | 0.0025144 | 1.4835 | 14670.2544 | 1389837.7902 | 0.094738 | 0 | 0 | 0 | 0 | 50.2885 | 0 | 0 | 0 | 0 | 0 | -50.2885 | 0 | 0.083513 | 1.3835
2005-01-05 | 0 | 0.0025491 | 1.481 | 14619.9659 | 1389837.7902 | 0.095064 | 0 | 0 | 0 | 0 | 50.9811 | 0 | 0 | 0 | 0 | 0 | -50.9811 | 0 | 0.080998 | 1.381
2005-01-06 | 0 | 0.0026654 | 1.4784 | 14568.9848 | 1389837.7902 | 0.095397 | 0 | 0 | 0 | 0 | 53.3076 | 0 | 0 | 0 | 0 | 0 | -53.3076 | 0 | 0.078449 | 1.3784
2005-01-07 | 0 | 0.0022116 | 1.4758 | 14515.6773 | 1389837.7902 | 0.095747 | 0 | 0 | 0 | 0 | 44.2315 | 0 | 0 | 0 | 0 | 0 | -44.2315 | 0 | 0.075784 | 1.3758
2005-01-08 | 0.000508 | 0.0024557 | 1.4736 | 14471.4457 | 1389837.7902 | 0.09604 | 10.16 | 101.6 | 33.528 | 3017.52 | 49.1137 | 0 | 0 | 0 | 0 | 0 | -5.4257 | 3119.12 | 0.073572 | 1.3736
2005-01-09 | 0 | 0.0025367 | 1.4733 | 14466.02 | 1392956.9102 | 0.096292 | 0 | 0 | 0 | 0 | 50.7349 | 0 | 0 | 0 | 0 | 0 | -50.7349 | 0 | 0.073301 | 1.3733
2005-01-10 | 0 | 0.0022744 | 1.4708 | 14415.2851 | 1392956.9102 | 0.096631 | 0 | 0 | 0 | 0 | 45.4875 | 0 | 0 | 0 | 0 | 0 | -45.4875 | 0 | 0.070764 | 1.3708
2005-01-11 | 0 | 0.0022251 | 1.4685 | 14369.7976 | 1392956.9102 | 0.096936 | 0 | 0 | 0 | 0 | 44.5017 | 0 | 0 | 0 | 0 | 0 | -44.5017 | 0 | 0.06849 | 1.3685
2005-01-12 | 0 | 0.002444 | 1.4663 | 14325.2959 | 1392956.9102 | 0.097238 | 0 | 0 | 0 | 0 | 48.8797 | 0 | 0 | 0 | 0 | 0 | -48.8797 | 0 | 0.066265 | 1.3663
2005-01-13 | 0 | 0.0028391 | 1.4638 | 14276.4163 | 1392956.9102 | 0.09757 | 0 | 0 | 0 | 0 | 56.7811 | 0 | 0 | 0 | 0 | 0 | -56.7811 | 0 | 0.063821 | 1.3638
2005-01-14 | 0.03302 | 0.0022163 | 1.461 | 14219.6352 | 1392956.9102 | 0.09796 | 660.4 | 6604 | 2179.32 | 196138.8 | 44.3264 | 0 | 0 | 0 | 0 | 0 | 2795.3936 | 202742.8 | 0.060982 | 1.361
2005-01-15 | 0 | 0.0010971 | 1.6008 | 17015.0288 | 1595699.7102 | 0.093782 | 0 | 0 | 0 | 0 | 21.9427 | 0 | 4895.5346 | 2015.0288 | 2015.0288 | 188972.9898 | -2036.9715 | -188972.9898 | 0.20075 | 1.5008
2005-01-16 | 0 | 0.001682 | 1.4989 | 14978.0573 | 1406726.7204 | 0.093919 | 0 | 0 | 0 | 0 | 33.6396 | 0 | 0 | 0 | 0 | 0 | -33.6396 | 0 | 0.098903 | 1.3989
2005-01-17 | 0 | 0.0013827 | 1.4972 | 14944.4178 | 1406726.7204 | 0.094131 | 0 | 0 | 0 | 0 | 27.655 | 0 | 0 | 0 | 0 | 0 | -27.655 | 0 | 0.097221 | 1.3972
2005-01-18 | 0 | 0.0014527 | 1.4958 | 14916.7628 | 1406726.7204 | 0.094305 | 0 | 0 | 0 | 0 | 29.0539 | 0 | 0 | 0 | 0 | 0 | -29.0539 | 0 | 0.095838 | 1.3958
2005-01-19 | 0 | 0.0018046 | 1.4944 | 14887.7089 | 1406726.7204 | 0.094489 | 0 | 0 | 0 | 0 | 36.0918 | 0 | 0 | 0 | 0 | 0 | -36.0918 | 0 | 0.094385 | 1.3944
2005-01-20 | 0 | 0.0017521 | 1.4926 | 14851.6171 | 1406726.7204 | 0.094719 | 0 | 0 | 0 | 0 | 35.0418 | 0 | 0 | 0 | 0 | 0 | -35.0418 | 0 | 0.092581 | 1.3926
2005-01-21 | 0 | 0.0025112 | 1.4908 | 14816.5753 | 1406726.7204 | 0.094943 | 0 | 0 | 0 | 0 | 50.2244 | 0 | 0 | 0 | 0 | 0 | -50.2244 | 0 | 0.090829 | 1.3908
2005-01-22 | 0.005334 | 0.0017076 | 1.4883 | 14766.3509 | 1406726.7204 | 0.095266 | 106.68 | 1066.8 | 352.044 | 31683.96 | 34.1525 | 0 | 0 | 0 | 0 | 0 | 424.5715 | 32750.76 | 0.088318 | 1.3883
2005-01-23 | 0.000508 | 0.0019777 | 1.5095 | 15190.9224 | 1439477.4804 | 0.094759 | 10.16 | 101.6 | 33.528 | 3017.52 | 39.5549 | 0 | 142.7787 | 190.9224 | 142.7787 | 13529.5788 | -138.6456 | -10410.4588 | 0.10955 | 1.4095
2005-01-24 | 0 | 0.0015881 | 1.5026 | 15052.2767 | 1429067.0216 | 0.09494 | 0 | 0 | 0 | 0 | 31.7611 | 0 | 20.457 | 52.2767 | 20.457 | 1942.1888 | -52.218 | -1942.1888 | 0.10261 | 1.4026
2005-01-25 | 0 | 0.0022187 | 1.5 | 15000.0587 | 1427124.8329 | 0.095141 | 0 | 0 | 0 | 0 | 44.3732 | 0 | 0.00076966 | 0.058697 | 0.00076966 | 0.073226 | -44.374 | -0.073226 | 0.1 | 1.4
2005-01-26 | 0 | 0.0023122 | 1.4978 | 14955.6847 | 1427124.7597 | 0.095424 | 0 | 0 | 0 | 0 | 46.2439 | 0 | 0 | 0 | 0 | 0 | -46.2439 | 0 | 0.097784 | 1.3978
2005-01-27 | 0 | 0.0022125 | 1.4955 | 14909.4408 | 1427124.7597 | 0.09572 | 0 | 0 | 0 | 0 | 44.2506 | 0 | 0 | 0 | 0 | 0 | -44.2506 | 0 | 0.095472 | 1.3955
2005-01-28 | 0 | 0.00089593 | 1.4933 | 14865.1902 | 1427124.7597 | 0.096004 | 0 | 0 | 0 | 0 | 17.9186 | 0 | 0 | 0 | 0 | 0 | -17.9186 | 0 | 0.09326 | 1.3933
2005-01-29 | 0.009144 | 0.0016056 | 1.4924 | 14847.2716 | 1427124.7597 | 0.09612 | 182.88 | 1828.8 | 603.504 | 54315.36 | 32.1115 | 0 | 0 | 0 | 0 | 0 | 754.2725 | 56144.16 | 0.092364 | 1.3924
2005-01-30 | 0.002032 | 0.0020959 | 1.5301 | 15601.5441 | 1483268.9197 | 0.095072 | 40.64 | 406.4 | 134.112 | 12070.08 | 41.9185 | 0 | 798.5083 | 601.5441 | 601.5441 | 57189.9574 | -468.7106 | -44713.4774 | 0.13008 | 1.4301
2005-01-31 | 0 | 0.0013654 | 1.5066 | 15132.8335 | 1438555.4422 | 0.095062 | 0 | 0 | 0 | 0 | 27.3086 | 0 | 82.859 | 132.8335 | 82.859 | 7876.7305 | -110.1676 | -7876.7305 | 0.10664 | 1.4066
2005-02-01 | 0.000254 | 0.0023069 | 1.5011 | 15022.6659 | 1430678.7118 | 0.095235 | 5.08 | 50.8 | 16.764 | 1508.76 | 46.1372 | 0 | 5.8403 | 22.6659 | 5.8403 | 556.2031 | -30.1335 | 1003.3569 | 0.10113 | 1.4011
2005-02-02 | 0.006858 | 0.0015984 | 1.4996 | 14992.5324 | 1431682.0687 | 0.095493 | 137.16 | 1371.6 | 452.628 | 40736.52 | 31.969 | 0 | 0 | 0 | 0 | 0 | 557.819 | 42108.12 | 0.099627 | 1.3996
2005-02-03 | 0.002032 | 0.0025426 | 1.5275 | 15550.3514 | 1473790.1887 | 0.094775 | 40.64 | 406.4 | 134.112 | 12070.08 | 50.8514 | 0 | 698.7766 | 550.3514 | 550.3514 | 52159.7537 | -426.4508 | -39683.2737 | 0.12752 | 1.4275
2005-02-04 | 0 | 0.0020943 | 1.5062 | 15123.9006 | 1434106.9149 | 0.094824 | 0 | 0 | 0 | 0 | 41.8869 | 0 | 74.6429 | 123.9006 | 74.6429 | 7077.9276 | -116.5298 | -7077.9276 | 0.1062 | 1.4062
2005-02-05 | 0 | 0.002546 | 1.5004 | 15007.3708 | 1427028.9873 | 0.095089 | 0 | 0 | 0 | 0 | 50.9198 | 0 | 1.0831 | 7.3708 | 1.0831 | 102.9862 | -52.0028 | -102.9862 | 0.10037 | 1.4004
2005-02-06 | 0 | 0.0028912 | 1.4978 | 14955.368 | 1426926.0012 | 0.095412 | 0 | 0 | 0 | 0 | 57.8234 | 0 | 0 | 0 | 0 | 0 | -57.8234 | 0 | 0.097768 | 1.3978
2005-02-07 | 0 | 0.0027715 | 1.4949 | 14897.5446 | 1426926.0012 | 0.095783 | 0 | 0 | 0 | 0 | 55.4307 | 0 | 0 | 0 | 0 | 0 | -55.4307 | 0 | 0.094877 | 1.3949
2005-02-08 | 0 | 0.0032972 | 1.4921 | 14842.114 | 1426926.0012 | 0.09614 | 0 | 0 | 0 | 0 | 65.9437 | 0 | 0 | 0 | 0 | 0 | -65.9437 | 0 | 0.092106 | 1.3921
2005-02-09 | 0 | 0.0032862 | 1.4888 | 14776.1702 | 1426926.0012 | 0.096569 | 0 | 0 | 0 | 0 | 65.7249 | 0 | 0 | 0 | 0 | 0 | -65.7249 | 0 | 0.088809 | 1.3888
2005-02-10 | 0.005334 | 0.0026473 | 1.4855 | 14710.4453 | 1426926.0012 | 0.097001 | 106.68 | 1066.8 | 352.044 | 31683.96 | 52.9451 | 0 | 0 | 0 | 0 | 0 | 405.7789 | 32750.76 | 0.085522 | 1.3855
2005-02-11 | 0 | 0.0022142 | 1.5058 | 15116.2243 | 1459676.7612 | 0.096564 | 0 | 0 | 0 | 0 | 44.2846 | 0 | 67.8146 | 116.2243 | 67.8146 | 6548.4233 | -112.0992 | -6548.4233 | 0.10581 | 1.4058
2005-02-12 | 0 | 0.0028295 | 1.5002 | 15004.125 | 1453128.3378 | 0.096849 | 0 | 0 | 0 | 0 | 56.59 | 0 | 0.45344 | 4.125 | 0.45344 | 43.9146 | -57.0434 | -43.9146 | 0.10021 | 1.4002
2005-02-13 | 0 | 0.0030578 | 1.4974 | 14947.0816 | 1453084.4232 | 0.097215 | 0 | 0 | 0 | 0 | 61.1569 | 0 | 0 | 0 | 0 | 0 | -61.1569 | 0 | 0.097354 | 1.3974
2005-02-14 | 0.000762 | 0.0031102 | 1.4943 | 14885.9247 | 1453084.4232 | 0.097615 | 15.24 | 152.4 | 50.292 | 4526.28 | 62.2037 | 0 | 0 | 0 | 0 | 0 | 3.3283 | 4678.68 | 0.094296 | 1.3943
2005-02-15 | 0 | 0.0028257 | 1.4945 | 14889.253 | 1457763.1032 | 0.097907 | 0 | 0 | 0 | 0 | 56.5132 | 0 | 0 | 0 | 0 | 0 | -56.5132 | 0 | 0.094463 | 1.3945
2005-02-16 | 0 | 0.0032412 | 1.4916 | 14832.7398 | 1457763.1032 | 0.09828 | 0 | 0 | 0 | 0 | 64.8243 | 0 | 0 | 0 | 0 | 0 | -64.8243 | 0 | 0.091637 | 1.3916
2005-02-17 | 0 | 0.002759 | 1.4884 | 14767.9156 | 1457763.1032 | 0.098712 | 0 | 0 | 0 | 0 | 55.1796 | 0 | 0 | 0 | 0 | 0 | -55.1796 | 0 | 0.088396 | 1.3884
2005-02-18 | 0 | 0.0025241 | 1.4856 | 14712.7359 | 1457763.1032 | 0.099082 | 0 | 0 | 0 | 0 | 50.483 | 0 | 0 | 0 | 0 | 0 | -50.483 | 0 | 0.085637 | 1.3856
2005-02-19 | 0 | 0.0030153 | 1.4831 | 14662.2529 | 1457763.1032 | 0.099423 | 0 | 0 | 0 | 0 | 60.3057 | 0 | 0 | 0 | 0 | 0 | -60.3057 | 0 | 0.083113 | 1.3831
2005-02-20 | 0 | 0.0032084 | 1.4801 | 14601.9473 | 1457763.1032 | 0.099833 | 0 | 0 | 0 | 0 | 64.1675 | 0 | 0 | 0 | 0 | 0 | -64.1675 | 0 | 0.080097 | 1.3801
2005-02-21 | 0 | 0.0028164 | 1.4769 | 14537.7798 | 1457763.1032 | 0.10027 | 0 | 0 | 0 | 0 | 56.3275 | 0 | 0 | 0 | 0 | 0 | -56.3275 | 0 | 0.076889 | 1.3769
2005-02-22 | 0 | 0.002566 | 1.4741 | 14481.4523 | 1457763.1032 | 0.10066 | 0 | 0 | 0 | 0 | 51.3206 | 0 | 0 | 0 | 0 | 0 | -51.3206 | 0 | 0.074073 | 1.3741
2005-02-23 | 0.001524 | 0.0026217 | 1.4715 | 14430.1317 | 1457763.1032 | 0.10102 | 30.48 | 304.8 | 100.584 | 9052.56 | 52.434 | 0 | 0 | 0 | 0 | 0 | 78.63 | 9357.36 | 0.071507 | 1.3715
2005-02-24 | 0.000762 | 0.0022687 | 1.4754 | 14508.7617 | 1467120.4632 | 0.10112 | 15.24 | 152.4 | 50.292 | 4526.28 | 45.3748 | 0 | 0 | 0 | 0 | 0 | 20.1572 | 4678.68 | 0.075438 | 1.3754
2005-02-25 | 0.007112 | 0.0019094 | 1.4764 | 14528.9189 | 1471799.1432 | 0.1013 | 142.24 | 1422.4 | 469.392 | 42245.28 | 38.1881 | 0 | 0 | 0 | 0 | 0 | 573.4439 | 43667.68 | 0.076446 | 1.3764
2005-02-26 | 0.000254 | 0.0019769 | 1.5051 | 15102.3628 | 1515466.8232 | 0.10035 | 5.08 | 50.8 | 16.764 | 1508.76 | 39.5375 | 0 | 56.052 | 102.3628 | 56.052 | 5624.6152 | -73.7455 | -4065.0552 | 0.10512 | 1.4051
2005-02-27 | 0.029972 | 0.0022899 | 1.5014 | 15028.6173 | 1511401.768 | 0.10057 | 599.44 | 5994.4 | 1978.152 | 178033.68 | 45.7988 | 0 | 8.2855 | 28.6173 | 8.2855 | 833.2622 | 2523.5076 | 183194.8178 | 0.10143 | 1.4014
2005-02-28 | 0 | 0.0025197 | 1.6276 | 17552.1249 | 1694596.5858 | 0.096547 | 0 | 0 | 0 | 0 | 50.3934 | 0 | 6978.0027 | 2552.1249 | 2552.1249 | 246398.7801 | -2602.5184 | -246398.7801 | 0.22761 | 1.5276
2005-03-01 | 0 | 0.0030198 | 1.4975 | 14949.6066 | 1448197.8057 | 0.096872 | 0 | 0 | 0 | 0 | 60.3964 | 0 | 0 | 0 | 0 | 0 | -60.3964 | 0 | 0.09748 | 1.3975
2005-03-02 | 0 | 0.0028292 | 1.4945 | 14889.2101 | 1448197.8057 | 0.097265 | 0 | 0 | 0 | 0 | 56.5839 | 0 | 0 | 0 | 0 | 0 | -56.5839 | 0 | 0.094461 | 1.3945
2005-03-03 | 0.004318 | 0.0018118 | 1.4916 | 14832.6262 | 1448197.8057 | 0.097636 | 86.36 | 863.6 | 284.988 | 25648.92 | 36.2357 | 0 | 0 | 0 | 0 | 0 | 335.1123 | 26512.52 | 0.091631 | 1.3916
2005-03-04 | 0 | 0.003138 | 1.5084 | 15167.7386 | 1474710.3257 | 0.097227 | 0 | 0 | 0 | 0 | 62.7599 | 0 | 117.5784 | 167.7386 | 117.5784 | 11431.7728 | -180.3384 | -11431.7728 | 0.10839 | 1.4084
2005-03-05 | 0 | 0.0037268 | 1.4994 | 14987.4002 | 1463278.5529 | 0.097634 | 0 | 0 | 0 | 0 | 74.5361 | 0 | 0 | 0 | 0 | 0 | -74.5361 | 0 | 0.09937 | 1.3994
2005-03-06 | 0 | 0.0037974 | 1.4956 | 14912.8641 | 1463278.5529 | 0.098122 | 0 | 0 | 0 | 0 | 75.9482 | 0 | 0 | 0 | 0 | 0 | -75.9482 | 0 | 0.095643 | 1.3956
2005-03-07 | 0 | 0.004272 | 1.4918 | 14836.9159 | 1463278.5529 | 0.098624 | 0 | 0 | 0 | 0 | 85.4392 | 0 | 0 | 0 | 0 | 0 | -85.4392 | 0 | 0.091846 | 1.3918
2005-03-08 | 0.02032 | 0.0033876 | 1.4876 | 14751.4767 | 1463278.5529 | 0.099195 | 406.4 | 4064 | 1341.12 | 120700.8 | 67.7518 | 0 | 0 | 0 | 0 | 0 | 1679.7682 | 124764.8 | 0.087574 | 1.3876
2005-03-09 | 0.000254 | 0.001775 | 1.5716 | 16431.2448 | 1588043.3529 | 0.096648 | 5.08 | 50.8 | 16.764 | 1508.76 | 35.4999 | 0 | 2930.55 | 1431.2448 | 1431.2448 | 138326.6361 | -1444.9007 | -136767.0761 | 0.17156 | 1.4716
2005-03-10 | 0 | 0.003195 | 1.4993 | 14986.3441 | 1451276.2768 | 0.09684 | 0 | 0 | 0 | 0 | 63.8995 | 0 | 0 | 0 | 0 | 0 | -63.8995 | 0 | 0.099317 | 1.3993
2005-03-11 | 0 | 0.0035639 | 1.4961 | 14922.4446 | 1451276.2768 | 0.097255 | 0 | 0 | 0 | 0 | 71.2773 | 0 | 0 | 0 | 0 | 0 | -71.2773 | 0 | 0.096122 | 1.3961
2005-03-12 | 0 | 0.0038431 | 1.4926 | 14851.1673 | 1451276.2768 | 0.097721 | 0 | 0 | 0 | 0 | 76.8611 | 0 | 0 | 0 | 0 | 0 | -76.8611 | 0 | 0.092558 | 1.3926
2005-03-13 | 0 | 0.0037414 | 1.4887 | 14774.3062 | 1451276.2768 | 0.09823 | 0 | 0 | 0 | 0 | 74.8277 | 0 | 0 | 0 | 0 | 0 | -74.8277 | 0 | 0.088715 | 1.3887
2005-03-14 | 0 | 0.0027369 | 1.485 | 14699.4785 | 1451276.2768 | 0.09873 | 0 | 0 | 0 | 0 | 54.7386 | 0 | 0 | 0 | 0 | 0 | -54.7386 | 0 | 0.084974 | 1.385
2005-03-15 | 0.00381 | 0.0023614 | 1.4822 | 14644.7399 | 1451276.2768 | 0.099099 | 76.2 | 762 | 251.46 | 22631.4 | 47.2283 | 0 | 0 | 0 | 0 | 0 | 280.4317 | 23393.4 | 0.082237 | 1.3822
2005-03-16 | 0.016764 | 0.0033455 | 1.4963 | 14925.1716 | 1474669.6768 | 0.098804 | 335.28 | 3352.8 | 1106.424 | 99578.16 | 66.9102 | 0 | 0 | 0 | 0 | 0 | 1374.7938 | 102930.96 | 0.096259 | 1.3963
2005-03-17 | 0.002286 | 0.0027211 | 1.565 | 16299.9654 | 1577600.6368 | 0.096786 | 45.72 | 457.2 | 150.876 | 13578.84 | 54.4226 | 0 | 2536.7398 | 1299.9654 | 1299.9654 | 125817.8257 | -1157.792 | -111781.7857 | 0.165 | 1.465
2005-03-18 | 0 | 0.0012999 | 1.5071 | 15142.1734 | 1465818.8511 | 0.096804 | 0 | 0 | 0 | 0 | 25.9976 | 0 | 91.7499 | 142.1734 | 91.7499 | 8881.7339 | -117.7475 | -8881.7339 | 0.10711 | 1.4071
2005-03-19 | 0 | 0.0033041 | 1.5012 | 15024.4259 | 1456937.1172 | 0.096971 | 0 | 0 | 0 | 0 | 66.0823 | 0 | 6.5336 | 24.4259 | 6.5336 | 633.5738 | -72.6159 | -633.5738 | 0.10122 | 1.4012
2005-03-20 | 0 | 0.0041574 | 1.4976 | 14951.81 | 1456303.5434 | 0.0974 | 0 | 0 | 0 | 0 | 83.1475 | 0 | 0 | 0 | 0 | 0 | -83.1475 | 0 | 0.09759 | 1.3976
2005-03-21 | 0.004318 | 0.0032141 | 1.4934 | 14868.6625 | 1456303.5434 | 0.097944 | 86.36 | 863.6 | 284.988 | 25648.92 | 64.2822 | 0 | 0 | 0 | 0 | 0 | 307.0658 | 26512.52 | 0.093433 | 1.3934
2005-03-22 | 0.004064 | 0.0038871 | 1.5088 | 15175.7284 | 1482816.0634 | 0.09771 | 81.28 | 812.8 | 268.224 | 24140.16 | 77.7427 | 0 | 126.0785 | 175.7284 | 126.0785 | 12319.0938 | 145.6828 | 12633.8662 | 0.10879 | 1.4088
2005-03-23 | 0.003556 | 0.0035388 | 1.5161 | 15321.4111 | 1495449.9297 | 0.097605 | 71.12 | 711.2 | 234.696 | 21122.64 | 70.7753 | 0 | 311.8671 | 321.4111 | 311.8671 | 30439.8626 | -76.8264 | -8606.0226 | 0.11607 | 1.4161
2005-03-24 | 0 | 0.0044868 | 1.5122 | 15244.5847 | 1486843.9071 | 0.097533 | 0 | 0 | 0 | 0 | 89.737 | 0 | 207.0247 | 244.5847 | 207.0247 | 20191.66 | -296.7617 | -20191.66 | 0.11223 | 1.4122
2005-03-25 | 0.047752 | 0.0021931 | 1.4974 | 14947.823 | 1466652.2471 | 0.098118 | 955.04 | 9550.4 | 3151.632 | 283646.88 | 43.8611 | 0 | 0 | 0 | 0 | 0 | 4062.8109 | 293197.28 | 0.097391 | 1.3974
2005-03-26 | 0.028448 | 0.0016303 | 1.7005 | 19010.6339 | 1759849.5271 | 0.092572 | 568.96 | 5689.6 | 1877.568 | 168981.12 | 32.6051 | 0 | 13746.6783 | 4010.6339 | 4010.6339 | 371271.793 | -1596.711 | -196601.073 | 0.30053 | 1.6005
2005-03-27 | 0 | 0.0038215 | 1.6207 | 17413.9229 | 1563248.4541 | 0.08977 | 0 | 0 | 0 | 0 | 76.4305 | 0 | 6418.9401 | 2413.9229 | 2413.9229 | 216697.9381 | -2490.3533 | -216697.9381 | 0.2207 | 1.5207
2005-03-28 | 0.002032 | 0.0031283 | 1.4962 | 14923.5695 | 1346550.516 | 0.09023 | 40.64 | 406.4 | 134.112 | 12070.08 | 62.5666 | 0 | 0 | 0 | 0 | 0 | 112.1854 | 12476.48 | 0.096178 | 1.3962
2005-03-29 | 0 | 0.0040069 | 1.5018 | 15035.7549 | 1359026.996 | 0.090386 | 0 | 0 | 0 | 0 | 80.1375 | 0 | 11.5713 | 35.7549 | 11.5713 | 1045.8873 | -91.7088 | -1045.8873 | 0.10179 | 1.4018
2005-03-30 | 0 | 0.0045292 | 1.4972 | 14944.0462 | 1357981.1087 | 0.090871 | 0 | 0 | 0 | 0 | 90.5845 | 0 | 0 | 0 | 0 | 0 | -90.5845 | 0 | 0.097202 | 1.3972
2005-03-31 | 0.004572 | 0.0042689 | 1.4927 | 14853.4617 | 1357981.1087 | 0.091425 | 91.44 | 914.4 | 301.752 | 27157.68 | 85.3787 | 0 | 0 | 0 | 0 | 0 | 307.8133 | 28072.08 | 0.092673 | 1.3927
2005-04-01 | 0.03429 | 0.0047545 | 1.5081 | 15161.2749 | 1386053.1887 | 0.091421 | 685.8 | 6858 | 2263.14 | 203682.6 | 95.0908 | 0 | 110.8482 | 161.2749 | 110.8482 | 10133.8094 | 2743.001 | 200406.7906 | 0.10806 | 1.4081
2005-04-02 | 0.006858 | 0.0039673 | 1.6452 | 17904.276 | 1586459.9793 | 0.088608 | 137.16 | 1371.6 | 452.628 | 40736.52 | 79.3466 | 0 | 8471.0075 | 2904.276 | 2904.276 | 257341.7443 | -2393.8346 | -215233.6243 | 0.24521 | 1.5452
2005-04-03 | 0 | 0.0043336 | 1.5255 | 15510.4414 | 1371226.355 | 0.088407 | 0 | 0 | 0 | 0 | 86.6711 | 0 | 624.1617 | 510.4414 | 510.4414 | 45126.4227 | -597.1125 | -45126.4227 | 0.12552 | 1.4255
2005-04-04 | 0 | 0.005222 | 1.4957 | 14913.3289 | 1326099.9323 | 0.08892 | 0 | 0 | 0 | 0 | 104.4402 | 0 | 0 | 0 | 0 | 0 | -104.4402 | 0 | 0.095666 | 1.3957
2005-04-05 | 0 | 0.0055233 | 1.4904 | 14808.8888 | 1326099.9323 | 0.089548 | 0 | 0 | 0 | 0 | 110.4666 | 0 | 0 | 0 | 0 | 0 | -110.4666 | 0 | 0.090444 | 1.3904
2005-04-06 | 0 | 0.0046561 | 1.4849 | 14698.4221 | 1326099.9323 | 0.090221 | 0 | 0 | 0 | 0 | 93.1216 | 0 | 0 | 0 | 0 | 0 | -93.1216 | 0 | 0.084921 | 1.3849
2005-04-07 | 0.034798 | 0.0031871 | 1.4803 | 14605.3006 | 1326099.9323 | 0.090796 | 695.96 | 6959.6 | 2296.668 | 206700.12 | 63.7419 | 0 | 0 | 0 | 0 | 0 | 2928.8861 | 213659.72 | 0.080265 | 1.3803
2005-04-08 | 0.000254 | 0.0033806 | 1.6267 | 17534.1867 | 1539759.6523 | 0.087815 | 5.08 | 50.8 | 16.764 | 1508.76 | 67.6123 | 0 | 6904.5622 | 2534.1867 | 2534.1867 | 222538.8881 | -2579.955 | -220979.3281 | 0.22671 | 1.5267
2005-04-09 | 0 | 0.004532 | 1.4977 | 14954.2317 | 1318780.3241 | 0.088188 | 0 | 0 | 0 | 0 | 90.6408 | 0 | 0 | 0 | 0 | 0 | -90.6408 | 0 | 0.097712 | 1.3977
2005-04-10 | 0 | 0.0047759 | 1.4932 | 14863.5909 | 1318780.3241 | 0.088726 | 0 | 0 | 0 | 0 | 95.5173 | 0 | 0 | 0 | 0 | 0 | -95.5173 | 0 | 0.09318 | 1.3932
2005-04-11 | 0 | 0.0053218 | 1.4884 | 14768.0736 | 1318780.3241 | 0.089299 | 0 | 0 | 0 | 0 | 106.4365 | 0 | 0 | 0 | 0 | 0 | -106.4365 | 0 | 0.088404 | 1.3884
2005-04-12 | 0.00508 | 0.0043794 | 1.4831 | 14661.6371 | 1318780.3241 | 0.089948 | 101.6 | 1016 | 335.28 | 30175.2 | 87.5885 | 0 | 0 | 0 | 0 | 0 | 349.2915 | 31191.2 | 0.083082 | 1.3831
2005-04-13 | 0.000254 | 0.0039997 | 1.5005 | 15010.9286 | 1349971.5241 | 0.089933 | 5.08 | 50.8 | 16.764 | 1508.76 | 79.9945 | 0 | 1.9553 | 10.9286 | 1.9553 | 175.849 | -60.1059 | 1383.711 | 0.10055 | 1.4005
2005-04-14 | 0 | 0.0036695 | 1.4975 | 14950.8227 | 1351355.2352 | 0.090387 | 0 | 0 | 0 | 0 | 73.3904 | 0 | 0 | 0 | 0 | 0 | -73.3904 | 0 | 0.097541 | 1.3975
2005-04-15 | 0 | 0.0040325 | 1.4939 | 14877.4323 | 1351355.2352 | 0.090833 | 0 | 0 | 0 | 0 | 80.6494 | 0 | 0 | 0 | 0 | 0 | -80.6494 | 0 | 0.093872 | 1.3939
2005-04-16 | 0 | 0 | 1.4898 | 14796.783 | 1351355.2352 | 0.091328 | 0 | 0 | 0 | 0 | 0 | 0 | 0 | 0 | 0 | 0 | 0 | 0 | 0.089839 | 1.3898
2005-04-17 | 0 | 0.0048938 | 1.4898 | 14796.783 | 1351355.2352 | 0.091328 | 0 | 0 | 0 | 0 | 97.8753 | 0 | 0 | 0 | 0 | 0 | -97.8753 | 0 | 0.089839 | 1.3898
2005-04-18 | 0 | 0.0048938 | 1.4849 | 14698.9077 | 1351355.2352 | 0.091936 | 0 | 0 | 0 | 0 | 97.8753 | 0 | 0 | 0 | 0 | 0 | -97.8753 | 0 | 0.084945 | 1.3849
2005-04-19 | 0 | 0.00525 | 1.4801 | 14601.0325 | 1351355.2352 | 0.092552 | 0 | 0 | 0 | 0 | 104.9999 | 0 | 0 | 0 | 0 | 0 | -104.9999 | 0 | 0.080052 | 1.3801
2005-04-20 | 0 | 0.0049072 | 1.4748 | 14496.0326 | 1351355.2352 | 0.093222 | 0 | 0 | 0 | 0 | 98.145 | 0 | 0 | 0 | 0 | 0 | -98.145 | 0 | 0.074802 | 1.3748
2005-04-21 | 0 | 0.0052669 | 1.4699 | 14397.8876 | 1351355.2352 | 0.093858 | 0 | 0 | 0 | 0 | 105.3388 | 0 | 0 | 0 | 0 | 0 | -105.3388 | 0 | 0.069894 | 1.3699
2005-04-22 | 0 | 0.0051431 | 1.4646 | 14292.5488 | 1351355.2352 | 0.09455 | 0 | 0 | 0 | 0 | 102.863 | 0 | 0 | 0 | 0 | 0 | -102.863 | 0 | 0.064627 | 1.3646
2005-04-23 | 0.00127 | 0.0041955 | 1.4595 | 14189.6858 | 1351355.2352 | 0.095235 | 25.4 | 254 | 83.82 | 7543.8 | 83.9091 | 0 | 0 | 0 | 0 | 0 | 25.3109 | 7797.8 | 0.059484 | 1.3595
2005-04-24 | 0 | 0.0035506 | 1.4607 | 14214.9967 | 1359153.0352 | 0.095614 | 0 | 0 | 0 | 0 | 71.0116 | 0 | 0 | 0 | 0 | 0 | -71.0116 | 0 | 0.06075 | 1.3607
2005-04-25 | 0 | 0.0045965 | 1.4572 | 14143.9851 | 1359153.0352 | 0.096094 | 0 | 0 | 0 | 0 | 91.9295 | 0 | 0 | 0 | 0 | 0 | -91.9295 | 0 | 0.057199 | 1.3572
2005-04-26 | 0.014986 | 0.0038571 | 1.4526 | 14052.0556 | 1359153.0352 | 0.096723 | 299.72 | 2997.2 | 989.076 | 89016.84 | 77.1427 | 0 | 0 | 0 | 0 | 0 | 1211.6533 | 92014.04 | 0.052603 | 1.3526
2005-04-27 | 0 | 0.004443 | 1.5132 | 15263.7089 | 1451167.0752 | 0.095073 | 0 | 0 | 0 | 0 | 88.8607 | 0 | 231.7744 | 263.7089 | 231.7744 | 22035.4973 | -320.6351 | -22035.4973 | 0.11319 | 1.4132
2005-04-28 | 0 | 0.0049319 | 1.4972 | 14943.0738 | 1429131.5779 | 0.095638 | 0 | 0 | 0 | 0 | 98.6387 | 0 | 0 | 0 | 0 | 0 | -98.6387 | 0 | 0.097154 | 1.3972
2005-04-29 | 0 | 0.0055575 | 1.4922 | 14844.4351 | 1429131.5779 | 0.096274 | 0 | 0 | 0 | 0 | 111.1498 | 0 | 0 | 0 | 0 | 0 | -111.1498 | 0 | 0.092222 | 1.3922
2005-04-30 | 0.007366 | 0.0047564 | 1.4867 | 14733.2853 | 1429131.5779 | 0.097 | 147.32 | 1473.2 | 486.156 | 43754.04 | 95.1275 | 0 | 0 | 0 | 0 | 0 | 538.3485 | 45227.24 | 0.086664 | 1.3867
2005-05-01 | 0.001016 | 0.003318 | 1.5136 | 15271.6338 | 1474358.8179 | 0.096542 | 20.32 | 203.2 | 67.056 | 6035.04 | 66.3605 | 0 | 242.3003 | 271.6338 | 242.3003 | 23392.2336 | -221.2849 | -17153.9936 | 0.11358 | 1.4136
2005-05-02 | 0.000254 | 0.0050049 | 1.5025 | 15050.349 | 1457204.8243 | 0.096822 | 5.08 | 50.8 | 16.764 | 1508.76 | 100.0985 | 0 | 19.3359 | 50.349 | 19.3359 | 1872.1391 | -97.5904 | -312.5791 | 0.10252 | 1.4025
2005-05-03 | 0 | 0.0056582 | 1.4976 | 14952.7586 | 1456892.2452 | 0.097433 | 0 | 0 | 0 | 0 | 113.1642 | 0 | 0 | 0 | 0 | 0 | -113.1642 | 0 | 0.097638 | 1.3976
2005-05-04 | 0.022352 | 0.002635 | 1.492 | 14839.5944 | 1456892.2452 | 0.098176 | 447.04 | 4470.4 | 1475.232 | 132770.88 | 52.7003 | 0 | 0 | 0 | 0 | 0 | 1869.5717 | 137241.28 | 0.09198 | 1.392
2005-05-05 | 0.029972 | 0.0026614 | 1.5855 | 16709.1661 | 1594133.5252 | 0.095405 | 599.44 | 5994.4 | 1978.152 | 178033.68 | 53.2289 | 0 | 3824.3237 | 1709.1661 | 1709.1661 | 163062.5343 | 815.1971 | 20965.5457 | 0.18546 | 1.4855
2005-05-06 | 0 | 0.0038893 | 1.6262 | 17524.3631 | 1615099.0709 | 0.092163 | 0 | 0 | 0 | 0 | 77.7855 | 0 | 6864.4538 | 2524.3631 | 2524.3631 | 232653.0521 | -2602.1486 | -232653.0521 | 0.22622 | 1.5262
2005-05-07 | 0 | 0.0052585 | 1.4961 | 14922.2145 | 1382446.0187 | 0.092643 | 0 | 0 | 0 | 0 | 105.1708 | 0 | 0 | 0 | 0 | 0 | -105.1708 | 0 | 0.096111 | 1.3961
2005-05-08 | 0 | 0.0054085 | 1.4909 | 14817.0438 | 1382446.0187 | 0.093301 | 0 | 0 | 0 | 0 | 108.1706 | 0 | 0 | 0 | 0 | 0 | -108.1706 | 0 | 0.090852 | 1.3909
2005-05-09 | 0 | 0.0054917 | 1.4854 | 14708.8732 | 1382446.0187 | 0.093987 | 0 | 0 | 0 | 0 | 109.8347 | 0 | 0 | 0 | 0 | 0 | -109.8347 | 0 | 0.085444 | 1.3854
2005-05-10 | 0 | 0.0058199 | 1.48 | 14599.0385 | 1382446.0187 | 0.094694 | 0 | 0 | 0 | 0 | 116.3977 | 0 | 0 | 0 | 0 | 0 | -116.3977 | 0 | 0.079952 | 1.38
2005-05-11 | 0.000508 | 0.0048462 | 1.4741 | 14482.6409 | 1382446.0187 | 0.095455 | 10.16 | 101.6 | 33.528 | 3017.52 | 96.9247 | 0 | 0 | 0 | 0 | 0 | -53.2367 | 3119.12 | 0.074132 | 1.3741
2005-05-12 | 0 | 0.0058405 | 1.4715 | 14429.4041 | 1385565.1387 | 0.096024 | 0 | 0 | 0 | 0 | 116.8102 | 0 | 0 | 0 | 0 | 0 | -116.8102 | 0 | 0.07147 | 1.3715
2005-05-13 | 0 | 0.0056274 | 1.4656 | 14312.5939 | 1385565.1387 | 0.096807 | 0 | 0 | 0 | 0 | 112.5474 | 0 | 0 | 0 | 0 | 0 | -112.5474 | 0 | 0.06563 | 1.3656
2005-05-14 | 0 | 0.0056762 | 1.46 | 14200.0465 | 1385565.1387 | 0.097575 | 0 | 0 | 0 | 0 | 113.5233 | 0 | 0 | 0 | 0 | 0 | -113.5233 | 0 | 0.060002 | 1.36
2005-05-15 | 0 | 0.0058109 | 1.4543 | 14086.5231 | 1385565.1387 | 0.098361 | 0 | 0 | 0 | 0 | 116.2173 | 0 | 0 | 0 | 0 | 0 | -116.2173 | 0 | 0.054326 | 1.3543
2005-05-16 | 0 | 0.0058111 | 1.4485 | 13970.3058 | 1385565.1387 | 0.099179 | 0 | 0 | 0 | 0 | 116.2228 | 0 | 0 | 0 | 0 | 0 | -116.2228 | 0 | 0.048515 | 1.3485
2005-05-17 | 0.000254 | 0.005507 | 1.4427 | 13854.083 | 1385565.1387 | 0.10001 | 5.08 | 50.8 | 16.764 | 1508.76 | 110.1395 | 0 | 0 | 0 | 0 | 0 | -88.2955 | 1559.56 | 0.042704 | 1.3427
2005-05-18 | 0 | 0.0054749 | 1.4383 | 13765.7875 | 1387124.6987 | 0.10077 | 0 | 0 | 0 | 0 | 109.4984 | 0 | 0 | 0 | 0 | 0 | -109.4984 | 0 | 0.038289 | 1.3383
2005-05-19 | 0 | 0.0053499 | 1.4328 | 13656.2891 | 1387124.6987 | 0.10157 | 0 | 0 | 0 | 0 | 106.9983 | 0 | 0 | 0 | 0 | 0 | -106.9983 | 0 | 0.032814 | 1.3328
2005-05-20 | 0 | 0.005801 | 1.4275 | 13549.2908 | 1387124.6987 | 0.10238 | 0 | 0 | 0 | 0 | 116.0192 | 0 | 0 | 0 | 0 | 0 | -116.0192 | 0 | 0.027465 | 1.3275
2005-05-21 | 0.02286 | 0.0046287 | 1.4217 | 13433.2717 | 1387124.6987 | 0.10326 | 457.2 | 4572 | 1508.76 | 135788.4 | 92.5745 | 0 | 0 | 0 | 0 | 0 | 1873.3855 | 140360.4 | 0.021664 | 1.3217
2005-05-22 | 0 | 0.0053408 | 1.5153 | 15306.6572 | 1527485.0987 | 0.099792 | 0 | 0 | 0 | 0 | 106.815 | 0 | 290.6417 | 306.6572 | 290.6417 | 29003.777 | -397.4567 | -29003.777 | 0.11533 | 1.4153
2005-05-23 | 0 | 0.0057151 | 1.4955 | 14909.2005 | 1498481.3217 | 0.10051 | 0 | 0 | 0 | 0 | 114.3027 | 0 | 0 | 0 | 0 | 0 | -114.3027 | 0 | 0.09546 | 1.3955
2005-05-24 | 0 | 0.0050113 | 1.4897 | 14794.8978 | 1498481.3217 | 0.10128 | 0 | 0 | 0 | 0 | 100.2258 | 0 | 0 | 0 | 0 | 0 | -100.2258 | 0 | 0.089745 | 1.3897
2005-05-25 | 0 | 0.005152 | 1.4847 | 14694.672 | 1498481.3217 | 0.10197 | 0 | 0 | 0 | 0 | 103.0394 | 0 | 0 | 0 | 0 | 0 | -103.0394 | 0 | 0.084734 | 1.3847
2005-05-26 | 0 | 0.0056672 | 1.4796 | 14591.6326 | 1498481.3217 | 0.10269 | 0 | 0 | 0 | 0 | 113.3447 | 0 | 0 | 0 | 0 | 0 | -113.3447 | 0 | 0.079582 | 1.3796
2005-05-27 | 0 | 0.0060105 | 1.4739 | 14478.2879 | 1498481.3217 | 0.1035 | 0 | 0 | 0 | 0 | 120.2093 | 0 | 0 | 0 | 0 | 0 | -120.2093 | 0 | 0.073914 | 1.3739
2005-05-28 | 0 | 0.0057874 | 1.4679 | 14358.0787 | 1498481.3217 | 0.10437 | 0 | 0 | 0 | 0 | 115.7489 | 0 | 0 | 0 | 0 | 0 | -115.7489 | 0 | 0.067904 | 1.3679
2005-05-29 | 0 | 0.0059215 | 1.4621 | 14242.3297 | 1498481.3217 | 0.10521 | 0 | 0 | 0 | 0 | 118.4299 | 0 | 0 | 0 | 0 | 0 | -118.4299 | 0 | 0.062116 | 1.3621
2005-05-30 | 0 | 0.0054615 | 1.4562 | 14123.8999 | 1498481.3217 | 0.1061 | 0 | 0 | 0 | 0 | 109.2307 | 0 | 0 | 0 | 0 | 0 | -109.2307 | 0 | 0.056195 | 1.3562
2005-05-31 | 0.037846 | 0.0040247 | 1.4507 | 14014.6692 | 1498481.3217 | 0.10692 | 756.92 | 7569.2 | 2497.836 | 224805.24 | 80.495 | 0 | 0 | 0 | 0 | 0 | 3174.261 | 232374.44 | 0.050733 | 1.3507
2005-06-01 | 0.000508 | 0.00381 | 1.6094 | 17188.9302 | 1730855.7617 | 0.1007 | 10.16 | 101.6 | 33.528 | 3017.52 | 76.2009 | 0 | 5542.7603 | 2188.9302 | 2188.9302 | 220416.4162 | -2221.443 | -217297.2962 | 0.20945 | 1.5094
2005-06-02 | 0.003048 | 0.004259 | 1.4984 | 14967.4871 | 1513558.4655 | 0.10112 | 60.96 | 609.6 | 201.168 | 18105.12 | 85.1804 | 0 | 0 | 0 | 0 | 0 | 176.9476 | 18714.72 | 0.098374 | 1.3984
2005-06-03 | 0.040386 | 0.0040492 | 1.5072 | 15144.4347 | 1532273.1855 | 0.10118 | 807.72 | 8077.2 | 2665.476 | 239892.84 | 80.9834 | 0 | 93.9476 | 144.4347 | 93.9476 | 9505.3633 | 3298.265 | 238464.6767 | 0.10722 | 1.4072
2005-06-04 | 0.000254 | 0.0038211 | 1.6721 | 18442.6997 | 1770737.8622 | 0.096013 | 5.08 | 50.8 | 16.764 | 1508.76 | 76.4227 | 0 | 10932.688 | 3442.6997 | 3442.6997 | 330543.7277 | -3497.2784 | -328984.1677 | 0.27213 | 1.5721
2005-06-05 | 0 | 0.0059767 | 1.4973 | 14945.4213 | 1441753.6945 | 0.096468 | 0 | 0 | 0 | 0 | 119.5338 | 0 | 0 | 0 | 0 | 0 | -119.5338 | 0 | 0.097271 | 1.3973
2005-06-06 | 0.000508 | 0.005724 | 1.4913 | 14825.8875 | 1441753.6945 | 0.097246 | 10.16 | 101.6 | 33.528 | 3017.52 | 114.4802 | 0 | 0 | 0 | 0 | 0 | -70.7922 | 3119.12 | 0.091294 | 1.3913
2005-06-07 | 0 | 0.0059465 | 1.4878 | 14755.0953 | 1444872.8145 | 0.097924 | 0 | 0 | 0 | 0 | 118.9295 | 0 | 0 | 0 | 0 | 0 | -118.9295 | 0 | 0.087755 | 1.3878
2005-06-08 | 0.000254 | 0.0056663 | 1.4818 | 14636.1657 | 1444872.8145 | 0.098719 | 5.08 | 50.8 | 16.764 | 1508.76 | 113.3251 | 0 | 0 | 0 | 0 | 0 | -91.4811 | 1559.56 | 0.081808 | 1.3818
2005-06-09 | 0.000762 | 0.0055359 | 1.4772 | 14544.6846 | 1446432.3745 | 0.099447 | 15.24 | 152.4 | 50.292 | 4526.28 | 110.7187 | 0 | 0 | 0 | 0 | 0 | -45.1867 | 4678.68 | 0.077234 | 1.3772
2005-06-10 | 0.002032 | 0.0032337 | 1.475 | 14499.4979 | 1451111.0545 | 0.10008 | 40.64 | 406.4 | 134.112 | 12070.08 | 64.674 | 0 | 0 | 0 | 0 | 0 | 110.078 | 12476.48 | 0.074975 | 1.375
2005-06-11 | 0.01778 | 0.0037111 | 1.4805 | 14609.5759 | 1463587.5345 | 0.10018 | 355.6 | 3556 | 1173.48 | 105613.2 | 74.2211 | 0 | 0 | 0 | 0 | 0 | 1454.8589 | 109169.2 | 0.080479 | 1.3805
2005-06-12 | 0.000762 | 0.0040998 | 1.5532 | 16064.4348 | 1572756.7345 | 0.097903 | 15.24 | 152.4 | 50.292 | 4526.28 | 81.9951 | 0 | 1879.5627 | 1064.4348 | 1064.4348 | 104211.3828 | -1080.8978 | -99532.7028 | 0.15322 | 1.4532
2005-06-13 | 0.004572 | 0.0050582 | 1.4992 | 14983.5369 | 1473224.0317 | 0.098323 | 91.44 | 914.4 | 301.752 | 27157.68 | 101.1634 | 0 | 0 | 0 | 0 | 0 | 292.0286 | 28072.08 | 0.099177 | 1.3992
2005-06-14 | 0.020828 | 0.0054086 | 1.5138 | 15275.5655 | 1501296.1117 | 0.098281 | 416.56 | 4165.6 | 1374.648 | 123718.32 | 108.1726 | 0 | 247.58 | 275.5655 | 247.58 | 24332.3798 | 1435.4554 | 103551.5402 | 0.11378 | 1.4138
2005-06-15 | 0 | 0.0051178 | 1.5856 | 16711.0209 | 1604847.6519 | 0.096035 | 0 | 0 | 0 | 0 | 102.3556 | 0 | 3830.5507 | 1711.0209 | 1711.0209 | 164318.3802 | -1813.3765 | -164318.3802 | 0.18555 | 1.4856
2005-06-16 | 0.00254 | 0.0056348 | 1.4949 | 14897.6444 | 1440529.2717 | 0.096695 | 50.8 | 508 | 167.64 | 15087.6 | 112.6958 | 0 | 0 | 0 | 0 | 0 | 105.7442 | 15595.6 | 0.094882 | 1.3949
2005-06-17 | 0 | 0.0053332 | 1.5002 | 15003.3886 | 1456124.8717 | 0.097053 | 0 | 0 | 0 | 0 | 106.664 | 0 | 0.3376 | 3.3886 | 0.3376 | 32.7652 | -107.0016 | -32.7652 | 0.10017 | 1.4002
2005-06-18 | 0.011176 | 0.00475 | 1.4948 | 14896.387 | 1456092.1065 | 0.097748 | 223.52 | 2235.2 | 737.616 | 66385.44 | 94.9994 | 0 | 0 | 0 | 0 | 0 | 866.1366 | 68620.64 | 0.094819 | 1.3948
2005-06-19 | 0 | 0.0053695 | 1.5381 | 15762.5235 | 1524712.7465 | 0.09673 | 0 | 0 | 0 | 0 | 107.3894 | 0 | 1139.6148 | 762.5235 | 762.5235 | 73759.0852 | -869.9129 | -73759.0852 | 0.13813 | 1.4381
2005-06-20 | 0 | 0.0053022 | 1.4946 | 14892.6106 | 1450953.6612 | 0.097428 | 0 | 0 | 0 | 0 | 106.0431 | 0 | 0 | 0 | 0 | 0 | -106.0431 | 0 | 0.094631 | 1.3946
2005-06-21 | 0 | 0.0054903 | 1.4893 | 14786.5675 | 1450953.6612 | 0.098126 | 0 | 0 | 0 | 0 | 109.8066 | 0 | 0 | 0 | 0 | 0 | -109.8066 | 0 | 0.089328 | 1.3893
2005-06-22 | 0 | 0.0055938 | 1.4838 | 14676.7609 | 1450953.6612 | 0.098861 | 0 | 0 | 0 | 0 | 111.8754 | 0 | 0 | 0 | 0 | 0 | -111.8754 | 0 | 0.083838 | 1.3838
2005-06-23 | 0 | 0.0060996 | 1.4782 | 14564.8855 | 1450953.6612 | 0.09962 | 0 | 0 | 0 | 0 | 121.9925 | 0 | 0 | 0 | 0 | 0 | -121.9925 | 0 | 0.078244 | 1.3782
2005-06-24 | 0.001524 | 0.0053146 | 1.4721 | 14442.893 | 1450953.6612 | 0.10046 | 30.48 | 304.8 | 100.584 | 9052.56 | 106.2929 | 0 | 0 | 0 | 0 | 0 | 24.7711 | 9357.36 | 0.072145 | 1.3721
2005-06-25 | 0 | 0.0039221 | 1.4734 | 14467.6641 | 1460311.0212 | 0.10094 | 0 | 0 | 0 | 0 | 78.443 | 0 | 0 | 0 | 0 | 0 | -78.443 | 0 | 0.073383 | 1.3734
2005-06-26 | 0 | 0.0051634 | 1.4695 | 14389.2211 | 1460311.0212 | 0.10149 | 0 | 0 | 0 | 0 | 103.2688 | 0 | 0 | 0 | 0 | 0 | -103.2688 | 0 | 0.069461 | 1.3695
2005-06-27 | 0.051054 | 0.0051082 | 1.4643 | 14285.9523 | 1460311.0212 | 0.10222 | 1021.08 | 10210.8 | 3369.564 | 303260.76 | 102.1644 | 0 | 0 | 0 | 0 | 0 | 4288.4796 | 313471.56 | 0.064298 | 1.3643
2005-06-28 | 0.003556 | 0.004358 | 1.6787 | 18574.4319 | 1773782.5812 | 0.095496 | 71.12 | 711.2 | 234.696 | 21122.64 | 87.1595 | 0 | 11566.149 | 3574.4319 | 3574.4319 | 341343.6849 | -3355.7754 | -319509.8449 | 0.27872 | 1.5787
2005-06-29 | 0.034544 | 0.0042648 | 1.5109 | 15218.6565 | 1454272.7363 | 0.095559 | 690.88 | 6908.8 | 2279.904 | 205191.36 | 85.2964 | 0 | 174.9935 | 218.6565 | 174.9935 | 16722.1248 | 2710.4941 | 195378.0352 | 0.11093 | 1.4109
2005-06-30 | 0.004826 | 0.0033955 | 1.6465 | 17929.1507 | 1649650.7715 | 0.092009 | 96.52 | 965.2 | 318.516 | 28666.44 | 67.9102 | 0 | 8580.0695 | 2929.1507 | 2929.1507 | 269509.4563 | -2582.0248 | -239877.8163 | 0.24646 | 1.5465
2005-07-01 | 0.003556 | 0.0046026 | 1.5174 | 15347.1258 | 1409772.9553 | 0.091859 | 71.12 | 711.2 | 234.696 | 21122.64 | 92.0518 | 0 | 350.0327 | 347.1258 | 347.1258 | 31886.661 | -133.3616 | -10052.821 | 0.11736 | 1.4174
2005-07-02 | 0.00635 | 0.0046201 | 1.5107 | 15213.7642 | 1399720.1343 | 0.092004 | 127 | 1270 | 419.1 | 37719 | 92.4021 | 0 | 169.1534 | 213.7642 | 169.1534 | 15562.7148 | 284.5445 | 23426.2852 | 0.11069 | 1.4107
2005-07-03 | 0.030734 | 0.0044559 | 1.5249 | 15498.3088 | 1423146.4195 | 0.091826 | 614.68 | 6146.8 | 2028.444 | 182559.96 | 89.1187 | 0 | 602.0409 | 498.3088 | 498.3088 | 45757.6582 | 2055.6966 | 142949.1018 | 0.12492 | 1.4249
2005-07-04 | 0.000508 | 0.0052663 | 1.6277 | 17554.0053 | 1566095.5214 | 0.089216 | 10.16 | 101.6 | 33.528 | 3017.52 | 105.3255 | 0 | 6985.7162 | 2554.0053 | 2554.0053 | 227857.7587 | -2615.6428 | -224738.6387 | 0.2277 | 1.5277
2005-07-05 | 0 | 0.0060535 | 1.4969 | 14938.3625 | 1341356.8827 | 0.089793 | 0 | 0 | 0 | 0 | 121.0691 | 0 | 0 | 0 | 0 | 0 | -121.0691 | 0 | 0.096918 | 1.3969
2005-07-06 | 0 | 0.0056815 | 1.4909 | 14817.2934 | 1341356.8827 | 0.090526 | 0 | 0 | 0 | 0 | 113.6298 | 0 | 0 | 0 | 0 | 0 | -113.6298 | 0 | 0.090865 | 1.3909
2005-07-07 | 0 | 0.0055245 | 1.4852 | 14703.6636 | 1341356.8827 | 0.091226 | 0 | 0 | 0 | 0 | 110.4895 | 0 | 0 | 0 | 0 | 0 | -110.4895 | 0 | 0.085183 | 1.3852
2005-07-08 | 0 | 0.0058751 | 1.4797 | 14593.1741 | 1341356.8827 | 0.091917 | 0 | 0 | 0 | 0 | 117.5011 | 0 | 0 | 0 | 0 | 0 | -117.5011 | 0 | 0.079659 | 1.3797
2005-07-09 | 0.014732 | 0.0048837 | 1.4738 | 14475.6731 | 1341356.8827 | 0.092663 | 294.64 | 2946.4 | 972.312 | 87508.08 | 97.6745 | 0 | 0 | 0 | 0 | 0 | 1169.2775 | 90454.48 | 0.073784 | 1.3738
2005-07-10 | 0.040132 | 0.0038094 | 1.5322 | 15644.9506 | 1431811.3627 | 0.091519 | 802.64 | 8026.4 | 2648.712 | 238384.08 | 76.1888 | 0 | 886.4779 | 644.9506 | 644.9506 | 59025.2804 | 2730.2126 | 187385.1996 | 0.13225 | 1.4322
2005-07-11 | 0.02794 | 0.0044604 | 1.6688 | 18375.1632 | 1619196.5623 | 0.088119 | 558.8 | 5588 | 1844.04 | 165963.6 | 89.2076 | 0 | 10612.5659 | 3375.1632 | 3375.1632 | 297415.1866 | -1061.5307 | -125863.5866 | 0.26876 | 1.5688
2005-07-12 | 0 | 0.0053485 | 1.6157 | 17313.6324 | 1493332.9757 | 0.086252 | 0 | 0 | 0 | 0 | 106.9697 | 0 | 6023.096 | 2313.6324 | 2313.6324 | 199555.0975 | -2420.6022 | -199555.0975 | 0.21568 | 1.5157
2005-07-13 | 0.000762 | 0.0056407 | 1.4947 | 14893.0303 | 1293777.8781 | 0.086871 | 15.24 | 152.4 | 50.292 | 4526.28 | 112.8143 | 0 | 0 | 0 | 0 | 0 | -47.2823 | 4678.68 | 0.094652 | 1.3947
2005-07-14 | 0 | 0.0053027 | 1.4923 | 14845.748 | 1298456.5581 | 0.087463 | 0 | 0 | 0 | 0 | 106.0537 | 0 | 0 | 0 | 0 | 0 | -106.0537 | 0 | 0.092287 | 1.3923
2005-07-15 | 0 | 0.0048163 | 1.487 | 14739.6943 | 1298456.5581 | 0.088093 | 0 | 0 | 0 | 0 | 96.3269 | 0 | 0 | 0 | 0 | 0 | -96.3269 | 0 | 0.086985 | 1.387
2005-07-16 | 0 | 0.0059434 | 1.4822 | 14643.3673 | 1298456.5581 | 0.088672 | 0 | 0 | 0 | 0 | 118.8676 | 0 | 0 | 0 | 0 | 0 | -118.8676 | 0 | 0.082168 | 1.3822
2005-07-17 | 0.00127 | 0.0057757 | 1.4762 | 14524.4997 | 1298456.5581 | 0.089398 | 25.4 | 254 | 83.82 | 7543.8 | 115.5133 | 0 | 0 | 0 | 0 | 0 | -6.2933 | 7797.8 | 0.076225 | 1.3762
2005-07-18 | 0 | 0.0056612 | 1.4759 | 14518.2064 | 1306254.3581 | 0.089974 | 0 | 0 | 0 | 0 | 113.2248 | 0 | 0 | 0 | 0 | 0 | -113.2248 | 0 | 0.07591 | 1.3759
2005-07-19 | 0 | 0.0054562 | 1.4702 | 14404.9816 | 1306254.3581 | 0.090681 | 0 | 0 | 0 | 0 | 109.1245 | 0 | 0 | 0 | 0 | 0 | -109.1245 | 0 | 0.070249 | 1.3702
2005-07-20 | 0 | 0.005718 | 1.4648 | 14295.8571 | 1306254.3581 | 0.091373 | 0 | 0 | 0 | 0 | 114.3596 | 0 | 0 | 0 | 0 | 0 | -114.3596 | 0 | 0.064793 | 1.3648
2005-07-21 | 0 | 0.0060441 | 1.4591 | 14181.4975 | 1306254.3581 | 0.09211 | 0 | 0 | 0 | 0 | 120.8824 | 0 | 0 | 0 | 0 | 0 | -120.8824 | 0 | 0.059075 | 1.3591
2005-07-22 | 0 | 0.006033 | 1.453 | 14060.6151 | 1306254.3581 | 0.092902 | 0 | 0 | 0 | 0 | 120.6606 | 0 | 0 | 0 | 0 | 0 | -120.6606 | 0 | 0.053031 | 1.353
2005-07-23 | 0.003302 | 0.005479 | 1.447 | 13939.9545 | 1306254.3581 | 0.093706 | 66.04 | 660.4 | 217.932 | 19613.88 | 109.5808 | 0 | 0 | 0 | 0 | 0 | 174.3912 | 20274.28 | 0.046998 | 1.347
2005-07-24 | 0.00127 | 0.0054769 | 1.4557 | 14114.3456 | 1326528.6381 | 0.093984 | 25.4 | 254 | 83.82 | 7543.8 | 109.5373 | 0 | 0 | 0 | 0 | 0 | -0.31732 | 7797.8 | 0.055717 | 1.3557
2005-07-25 | 0 | 0.0054717 | 1.4557 | 14114.0283 | 1334326.4381 | 0.094539 | 0 | 0 | 0 | 0 | 109.4344 | 0 | 0 | 0 | 0 | 0 | -109.4344 | 0 | 0.055701 | 1.3557
2005-07-26 | 0 | 0.0061791 | 1.4502 | 14004.5939 | 1334326.4381 | 0.095278 | 0 | 0 | 0 | 0 | 123.5828 | 0 | 0 | 0 | 0 | 0 | -123.5828 | 0 | 0.05023 | 1.3502
2005-07-27 | 0 | 0.0064947 | 1.4441 | 13881.0111 | 1334326.4381 | 0.096126 | 0 | 0 | 0 | 0 | 129.8943 | 0 | 0 | 0 | 0 | 0 | -129.8943 | 0 | 0.044051 | 1.3441
2005-07-28 | 0.000508 | 0.0061665 | 1.4376 | 13751.1168 | 1334326.4381 | 0.097034 | 10.16 | 101.6 | 33.528 | 3017.52 | 123.3302 | 0 | 0 | 0 | 0 | 0 | -79.6422 | 3119.12 | 0.037556 | 1.3376
2005-07-29 | 0.003302 | 0.0054167 | 1.4336 | 13671.4746 | 1337445.5581 | 0.097827 | 66.04 | 660.4 | 217.932 | 19613.88 | 108.3344 | 0 | 0 | 0 | 0 | 0 | 175.6376 | 20274.28 | 0.033574 | 1.3336
2005-07-30 | 0 | 0.004984 | 1.4424 | 13847.1122 | 1357719.8381 | 0.098051 | 0 | 0 | 0 | 0 | 99.6795 | 0 | 0 | 0 | 0 | 0 | -99.6795 | 0 | 0.042356 | 1.3424
2005-07-31 | 0.00381 | 0.0056136 | 1.4374 | 13747.4327 | 1357719.8381 | 0.098762 | 76.2 | 762 | 251.46 | 22631.4 | 112.2716 | 0 | 0 | 0 | 0 | 0 | 215.3884 | 23393.4 | 0.037372 | 1.3374
2005-08-01 | 0.000254 | 0.005344 | 1.4481 | 13962.8211 | 1381113.2381 | 0.098914 | 5.08 | 50.8 | 16.764 | 1508.76 | 106.8808 | 0 | 0 | 0 | 0 | 0 | -85.0368 | 1559.56 | 0.048141 | 1.3481
2005-08-02 | 0 | 0.0050466 | 1.4439 | 13877.7844 | 1382672.7981 | 0.099632 | 0 | 0 | 0 | 0 | 100.9322 | 0 | 0 | 0 | 0 | 0 | -100.9322 | 0 | 0.043889 | 1.3439
2005-08-03 | 0 | 0.004838 | 1.4388 | 13776.8522 | 1382672.7981 | 0.10036 | 0 | 0 | 0 | 0 | 96.7601 | 0 | 0 | 0 | 0 | 0 | -96.7601 | 0 | 0.038843 | 1.3388
2005-08-04 | 0.000508 | 0.0047028 | 1.434 | 13680.092 | 1382672.7981 | 0.10107 | 10.16 | 101.6 | 33.528 | 3017.52 | 94.0557 | 0 | 0 | 0 | 0 | 0 | -50.3677 | 3119.12 | 0.034005 | 1.334
2005-08-05 | 0.027178 | 0.0045509 | 1.4315 | 13629.7244 | 1385791.9181 | 0.10167 | 543.56 | 5435.6 | 1793.748 | 161437.32 | 91.0172 | 0 | 0 | 0 | 0 | 0 | 2246.2908 | 166872.92 | 0.031486 | 1.3315
2005-08-06 | 0.001778 | 0.0049632 | 1.5438 | 15876.0151 | 1552664.8381 | 0.097799 | 35.56 | 355.6 | 117.348 | 10561.32 | 99.2649 | 0 | 1403.2843 | 876.0151 | 876.0151 | 85673.7596 | -822.372 | -74756.8396 | 0.1438 | 1.4438
2005-08-07 | 0.003048 | 0.0051082 | 1.5027 | 15053.6431 | 1477907.9985 | 0.098176 | 60.96 | 609.6 | 201.168 | 18105.12 | 102.1641 | 0 | 21.2642 | 53.6431 | 21.2642 | 2087.6369 | 138.6997 | 16627.0831 | 0.10268 | 1.4027
2005-08-08 | 0.00635 | 0.0045154 | 1.5096 | 15192.3428 | 1494535.0817 | 0.098374 | 127 | 1270 | 419.1 | 37719 | 90.3076 | 0 | 144.3751 | 192.3428 | 144.3751 | 14202.7863 | 311.4173 | 24786.2137 | 0.10962 | 1.4096
2005-08-09 | 0 | 0.0047672 | 1.5252 | 15503.7601 | 1519321.2953 | 0.097997 | 0 | 0 | 0 | 0 | 95.3443 | 0 | 611.9471 | 503.7601 | 503.7601 | 49366.9577 | -599.1045 | -49366.9577 | 0.12519 | 1.4252
2005-08-10 | 0 | 0.0045487 | 1.4952 | 14904.6557 | 1469954.3376 | 0.098624 | 0 | 0 | 0 | 0 | 90.9738 | 0 | 0 | 0 | 0 | 0 | -90.9738 | 0 | 0.095233 | 1.3952
2005-08-11 | 0 | 0.0049348 | 1.4907 | 14813.6819 | 1469954.3376 | 0.09923 | 0 | 0 | 0 | 0 | 98.6961 | 0 | 0 | 0 | 0 | 0 | -98.6961 | 0 | 0.090684 | 1.3907
2005-08-12 | 0.001524 | 0.0054559 | 1.4857 | 14714.9858 | 1469954.3376 | 0.099895 | 30.48 | 304.8 | 100.584 | 9052.56 | 109.1189 | 0 | 0 | 0 | 0 | 0 | 21.9451 | 9357.36 | 0.085749 | 1.3857
2005-08-13 | 0 | 0.0053157 | 1.4868 | 14736.9309 | 1479311.6976 | 0.10038 | 0 | 0 | 0 | 0 | 106.314 | 0 | 0 | 0 | 0 | 0 | -106.314 | 0 | 0.086847 | 1.3868
2005-08-14 | 0.020066 | 0.0051344 | 1.4815 | 14630.6169 | 1479311.6976 | 0.10111 | 401.32 | 4013.2 | 1324.356 | 119192.04 | 102.6889 | 0 | 0 | 0 | 0 | 0 | 1622.9871 | 123205.24 | 0.081531 | 1.3815
2005-08-15 | 0 | 0.0051677 | 1.5627 | 16253.604 | 1602516.9376 | 0.098595 | 0 | 0 | 0 | 0 | 103.354 | 0 | 2402.2533 | 1253.604 | 1253.604 | 123598.5344 | -1356.958 | -123598.5344 | 0.16268 | 1.4627
2005-08-16 | 0 | 0.0057551 | 1.4948 | 14896.646 | 1478918.4032 | 0.099279 | 0 | 0 | 0 | 0 | 115.1017 | 0 | 0 | 0 | 0 | 0 | -115.1017 | 0 | 0.094832 | 1.3948
2005-08-17 | 0 | 0.0056077 | 1.4891 | 14781.5444 | 1478918.4032 | 0.10005 | 0 | 0 | 0 | 0 | 112.1546 | 0 | 0 | 0 | 0 | 0 | -112.1546 | 0 | 0.089077 | 1.3891
2005-08-18 | 0 | 0.0055142 | 1.4835 | 14669.3897 | 1478918.4032 | 0.10082 | 0 | 0 | 0 | 0 | 110.2834 | 0 | 0 | 0 | 0 | 0 | -110.2834 | 0 | 0.083469 | 1.3835
2005-08-19 | 0 | 0.0056675 | 1.478 | 14559.1064 | 1478918.4032 | 0.10158 | 0 | 0 | 0 | 0 | 113.35 | 0 | 0 | 0 | 0 | 0 | -113.35 | 0 | 0.077955 | 1.378
2005-08-20 | 0.002032 | 0.0052538 | 1.4723 | 14445.7564 | 1478918.4032 | 0.10238 | 40.64 | 406.4 | 134.112 | 12070.08 | 105.0751 | 0 | 0 | 0 | 0 | 0 | 69.6769 | 12476.48 | 0.072288 | 1.3723
2005-08-21 | 0 | 0.0055216 | 1.4758 | 14515.4333 | 1491394.8832 | 0.10275 | 0 | 0 | 0 | 0 | 110.4325 | 0 | 0 | 0 | 0 | 0 | -110.4325 | 0 | 0.075772 | 1.3758
2005-08-22 | 0.041656 | 0.0056938 | 1.4703 | 14405.0007 | 1491394.8832 | 0.10353 | 833.12 | 8331.2 | 2749.296 | 247436.64 | 113.8755 | 0 | 0 | 0 | 0 | 0 | 3468.5405 | 255767.84 | 0.07025 | 1.3703
2005-08-23 | 0.014224 | 0.0054719 | 1.6437 | 17873.5412 | 1747162.7232 | 0.097751 | 284.48 | 2844.8 | 938.784 | 84490.56 | 109.4381 | 0 | 8336.8961 | 2873.5412 | 2873.5412 | 280892.5236 | -1759.7153 | -193557.1636 | 0.24368 | 1.5437
2005-08-24 | 0 | 0.0054459 | 1.5557 | 16113.8259 | 1553605.5596 | 0.096414 | 0 | 0 | 0 | 0 | 108.9186 | 0 | 2011.8898 | 1113.8259 | 1113.8259 | 107388.9027 | -1222.7444 | -107388.9027 | 0.15569 | 1.4557
2005-08-25 | 0 | 0.0048007 | 1.4946 | 14891.0814 | 1446216.657 | 0.09712 | 0 | 0 | 0 | 0 | 96.0142 | 0 | 0 | 0 | 0 | 0 | -96.0142 | 0 | 0.094554 | 1.3946
2005-08-26 | 0 | 0.0037246 | 1.4898 | 14795.0672 | 1446216.657 | 0.09775 | 0 | 0 | 0 | 0 | 74.4926 | 0 | 0 | 0 | 0 | 0 | -74.4926 | 0 | 0.089753 | 1.3898
2005-08-27 | 0 | 0.0044234 | 1.486 | 14720.5746 | 1446216.657 | 0.098245 | 0 | 0 | 0 | 0 | 88.4676 | 0 | 0 | 0 | 0 | 0 | -88.4676 | 0 | 0.086029 | 1.386
2005-08-28 | 0 | 0.0048691 | 1.4816 | 14632.107 | 1446216.657 | 0.098839 | 0 | 0 | 0 | 0 | 97.3812 | 0 | 0 | 0 | 0 | 0 | -97.3812 | 0 | 0.081605 | 1.3816
2005-08-29 | 0 | 0.0044653 | 1.4767 | 14534.7257 | 1446216.657 | 0.099501 | 0 | 0 | 0 | 0 | 89.3064 | 0 | 0 | 0 | 0 | 0 | -89.3064 | 0 | 0.076736 | 1.3767
2005-08-30 | 0 | 0.0035195 | 1.4723 | 14445.4194 | 1446216.657 | 0.10012 | 0 | 0 | 0 | 0 | 70.391 | 0 | 0 | 0 | 0 | 0 | -70.391 | 0 | 0.072271 | 1.3723
2005-08-31 | 0 | 0.0037766 | 1.4688 | 14375.0284 | 1446216.657 | 0.10061 | 0 | 0 | 0 | 0 | 75.5326 | 0 | 0 | 0 | 0 | 0 | -75.5326 | 0 | 0.068751 | 1.3688
2005-09-01 | 0 | 0.0043 | 1.465 | 14299.4958 | 1446216.657 | 0.10114 | 0 | 0 | 0 | 0 | 86.0006 | 0 | 0 | 0 | 0 | 0 | -86.0006 | 0 | 0.064975 | 1.365
2005-09-02 | 0 | 0.0045396 | 1.4607 | 14213.4951 | 1446216.657 | 0.10175 | 0 | 0 | 0 | 0 | 90.7925 | 0 | 0 | 0 | 0 | 0 | -90.7925 | 0 | 0.060675 | 1.3607
2005-09-03 | 0 | 0.0042862 | 1.4561 | 14122.7026 | 1446216.657 | 0.1024 | 0 | 0 | 0 | 0 | 85.7232 | 0 | 0 | 0 | 0 | 0 | -85.7232 | 0 | 0.056135 | 1.3561
2005-09-04 | 0 | 0.0042377 | 1.4518 | 14036.9794 | 1446216.657 | 0.10303 | 0 | 0 | 0 | 0 | 84.754 | 0 | 0 | 0 | 0 | 0 | -84.754 | 0 | 0.051849 | 1.3518
2005-09-05 | 0 | 0.0033873 | 1.4476 | 13952.2255 | 1446216.657 | 0.10365 | 0 | 0 | 0 | 0 | 67.7469 | 0 | 0 | 0 | 0 | 0 | -67.7469 | 0 | 0.047611 | 1.3476
2005-09-06 | 0 | 0.0034414 | 1.4442 | 13884.4786 | 1446216.657 | 0.10416 | 0 | 0 | 0 | 0 | 68.8287 | 0 | 0 | 0 | 0 | 0 | -68.8287 | 0 | 0.044224 | 1.3442
2005-09-07 | 0 | 0.0028646 | 1.4408 | 13815.6499 | 1446216.657 | 0.10468 | 0 | 0 | 0 | 0 | 57.2911 | 0 | 0 | 0 | 0 | 0 | -57.2911 | 0 | 0.040782 | 1.3408
2005-09-08 | 0 | 0.0033621 | 1.4379 | 13758.3588 | 1446216.657 | 0.10512 | 0 | 0 | 0 | 0 | 67.2421 | 0 | 0 | 0 | 0 | 0 | -67.2421 | 0 | 0.037918 | 1.3379
2005-09-09 | 0 | 0.0043173 | 1.4346 | 13691.1167 | 1446216.657 | 0.10563 | 0 | 0 | 0 | 0 | 86.3456 | 0 | 0 | 0 | 0 | 0 | -86.3456 | 0 | 0.034556 | 1.3346
2005-09-10 | 0 | 0.0046596 | 1.4302 | 13604.7712 | 1446216.657 | 0.1063 | 0 | 0 | 0 | 0 | 93.1913 | 0 | 0 | 0 | 0 | 0 | -93.1913 | 0 | 0.030239 | 1.3302
2005-09-11 | 0 | 0.0048517 | 1.4256 | 13511.5799 | 1446216.657 | 0.10704 | 0 | 0 | 0 | 0 | 97.0337 | 0 | 0 | 0 | 0 | 0 | -97.0337 | 0 | 0.025579 | 1.3256
2005-09-12 | 0 | 0.0046594 | 1.4207 | 13414.5461 | 1446216.657 | 0.10781 | 0 | 0 | 0 | 0 | 93.1875 | 0 | 0 | 0 | 0 | 0 | -93.1875 | 0 | 0.020727 | 1.3207
2005-09-13 | 0 | 0.0049331 | 1.4161 | 13321.3587 | 1446216.657 | 0.10856 | 0 | 0 | 0 | 0 | 98.6629 | 0 | 0 | 0 | 0 | 0 | -98.6629 | 0 | 0.016068 | 1.3161
2005-09-14 | 0 | 0.0044969 | 1.4111 | 13222.6958 | 1446216.657 | 0.10937 | 0 | 0 | 0 | 0 | 89.9386 | 0 | 0 | 0 | 0 | 0 | -89.9386 | 0 | 0.011135 | 1.3111
2005-09-15 | 0 | 0.0049261 | 1.4066 | 13132.7572 | 1446216.657 | 0.11012 | 0 | 0 | 0 | 0 | 98.521 | 0 | 0 | 0 | 0 | 0 | -98.521 | 0 | 0.0066379 | 1.3066
2005-09-16 | 0 | 0.0050307 | 1.4017 | 13034.2362 | 1446216.657 | 0.11096 | 0 | 0 | 0 | 0 | 100.6141 | 0 | 0 | 0 | 0 | 0 | -100.6141 | 0 | 0.0017118 | 1.3017
2005-09-17 | 0 | 0.005092 | 1.3934 | 12933.6221 | 1446216.657 | 0.11182 | 0 | 0 | 0 | 0 | 101.841 | 0 | 0 | 0 | 0 | 0 | -101.841 | 0 | -0.0066378 | 1.2934
2005-09-18 | 0 | 0.0048451 | 1.3832 | 12831.7812 | 1446216.657 | 0.11271 | 0 | 0 | 0 | 0 | 96.9015 | 0 | 0 | 0 | 0 | 0 | -96.9015 | 0 | -0.016822 | 1.2832
2005-09-19 | 0 | 0.0047277 | 1.3735 | 12734.8797 | 1446216.657 | 0.11356 | 0 | 0 | 0 | 0 | 94.5536 | 0 | 0 | 0 | 0 | 0 | -94.5536 | 0 | -0.026512 | 1.2735
2005-09-20 | 0 | 0.0044772 | 1.364 | 12640.3261 | 1446216.657 | 0.11441 | 0 | 0 | 0 | 0 | 89.5437 | 0 | 0 | 0 | 0 | 0 | -89.5437 | 0 | -0.035967 | 1.264
2005-09-21 | 0 | 0.0032624 | 1.3551 | 12550.7824 | 1446216.657 | 0.11523 | 0 | 0 | 0 | 0 | 65.2473 | 0 | 0 | 0 | 0 | 0 | -65.2473 | 0 | -0.044922 | 1.2551
2005-09-22 | 0 | 0.0036582 | 1.3486 | 12485.5351 | 1446216.657 | 0.11583 | 0 | 0 | 0 | 0 | 73.164 | 0 | 0 | 0 | 0 | 0 | -73.164 | 0 | -0.051446 | 1.2486
2005-09-23 | 0 | 0.0042535 | 1.3412 | 12412.3711 | 1446216.657 | 0.11651 | 0 | 0 | 0 | 0 | 85.0693 | 0 | 0 | 0 | 0 | 0 | -85.0693 | 0 | -0.058763 | 1.2412
2005-09-24 | 0 | 0.0042388 | 1.3327 | 12327.3018 | 1446216.657 | 0.11732 | 0 | 0 | 0 | 0 | 84.7768 | 0 | 0 | 0 | 0 | 0 | -84.7768 | 0 | -0.06727 | 1.2327
2005-09-25 | 0 | 0.0045947 | 1.3243 | 12242.5251 | 1446216.657 | 0.11813 | 0 | 0 | 0 | 0 | 91.8936 | 0 | 0 | 0 | 0 | 0 | -91.8936 | 0 | -0.075747 | 1.2243
2005-09-26 | 0 | 0.0049329 | 1.3151 | 12150.6315 | 1446216.657 | 0.11902 | 0 | 0 | 0 | 0 | 98.6584 | 0 | 0 | 0 | 0 | 0 | -98.6584 | 0 | -0.084937 | 1.2151
2005-09-27 | 0 | 0.0049207 | 1.3052 | 12051.9731 | 1446216.657 | 0.12 | 0 | 0 | 0 | 0 | 98.4135 | 0 | 0 | 0 | 0 | 0 | -98.4135 | 0 | -0.094803 | 1.2052
2005-09-28 | 0 | 0.0045658 | 1.2954 | 11953.5596 | 1446216.657 | 0.12099 | 0 | 0 | 0 | 0 | 91.3158 | 0 | 0 | 0 | 0 | 0 | -91.3158 | 0 | -0.10464 | 1.1954
2005-09-29 | 0 | 0.0048545 | 1.2862 | 11862.2438 | 1446216.657 | 0.12192 | 0 | 0 | 0 | 0 | 97.0892 | 0 | 0 | 0 | 0 | 0 | -97.0892 | 0 | -0.11378 | 1.1862
2005-09-30 | 0 | 0.0047536 | 1.2765 | 11765.1546 | 1446216.657 | 0.12292 | 0 | 0 | 0 | 0 | 95.072 | 0 | 0 | 0 | 0 | 0 | -95.072 | 0 | -0.12348 | 1.1765
2005-10-01 | 0 | 0.0043931 | 1.267 | 11670.0827 | 1446216.657 | 0.12393 | 0 | 0 | 0 | 0 | 87.8626 | 0 | 0 | 0 | 0 | 0 | -87.8626 | 0 | -0.13299 | 1.167
2005-10-02 | 0.016764 | 0.002901 | 1.2582 | 11582.22 | 1446216.657 | 0.12487 | 335.28 | 3352.8 | 1106.424 | 99578.16 | 58.0206 | 0 | 0 | 0 | 0 | 0 | 1383.6834 | 102930.96 | -0.14178 | 1.1582
2005-10-03 | 0.003556 | 0.0021675 | 1.3966 | 12965.9035 | 1549147.617 | 0.11948 | 71.12 | 711.2 | 234.696 | 21122.64 | 43.3509 | 0 | 0 | 0 | 0 | 0 | 262.4651 | 21833.84 | -0.0034097 | 1.2966
2005-10-04 | 0.013208 | 0.0028081 | 1.4114 | 13228.3686 | 1570981.457 | 0.11876 | 264.16 | 2641.6 | 871.728 | 78455.52 | 56.1614 | 0 | 0 | 0 | 0 | 0 | 1079.7266 | 81097.12 | 0.011418 | 1.3114
2005-10-05 | 0.01778 | 0.0023405 | 1.4654 | 14308.0951 | 1652078.577 | 0.11546 | 355.6 | 3556 | 1173.48 | 105613.2 | 46.8097 | 0 | 0 | 0 | 0 | 0 | 1482.2703 | 109169.2 | 0.065405 | 1.3654
2005-10-06 | 0.068072 | 0.0025797 | 1.5395 | 15790.3655 | 1761247.777 | 0.11154 | 1361.44 | 13614.4 | 4492.752 | 404347.68 | 51.5947 | 0 | 1202.5972 | 790.3655 | 790.3655 | 88156.8843 | 5012.2319 | 329805.1957 | 0.13952 | 1.4395
2005-10-07 | 0.01143 | 0.0025168 | 1.7901 | 20802.5973 | 2091052.9727 | 0.10052 | 228.6 | 2286 | 754.38 | 67894.2 | 50.3353 | 0 | 23922.7936 | 5802.5973 | 5802.5973 | 583270.3592 | -4869.9527 | -513090.1592 | 0.39013 | 1.6901
2005-10-08 | 0.001016 | 0.0031589 | 1.5466 | 15932.6447 | 1577962.8135 | 0.09904 | 20.32 | 203.2 | 67.056 | 6035.04 | 63.1777 | 0 | 1541.532 | 932.6447 | 932.6447 | 92368.7567 | -908.4464 | -86130.5167 | 0.14663 | 1.4466
2005-10-09 | 0 | 0.0028409 | 1.5012 | 15024.1983 | 1491832.2968 | 0.099295 | 0 | 0 | 0 | 0 | 56.8185 | 0 | 6.4425 | 24.1983 | 6.4425 | 639.7097 | -63.261 | -639.7097 | 0.10121 | 1.4012
2005-10-10 | 0 | 0.0034131 | 1.498 | 14960.9373 | 1491192.5871 | 0.099672 | 0 | 0 | 0 | 0 | 68.2611 | 0 | 0 | 0 | 0 | 0 | -68.2611 | 0 | 0.098047 | 1.398
2005-10-11 | 0 | 0.0028017 | 1.4946 | 14892.6762 | 1491192.5871 | 0.10013 | 0 | 0 | 0 | 0 | 56.0342 | 0 | 0 | 0 | 0 | 0 | -56.0342 | 0 | 0.094634 | 1.3946
2005-10-12 | 0 | 0.0028789 | 1.4918 | 14836.642 | 1491192.5871 | 0.10051 | 0 | 0 | 0 | 0 | 57.579 | 0 | 0 | 0 | 0 | 0 | -57.579 | 0 | 0.091832 | 1.3918
2005-10-13 | 0 | 0.002732 | 1.489 | 14779.063 | 1491192.5871 | 0.1009 | 0 | 0 | 0 | 0 | 54.6403 | 0 | 0 | 0 | 0 | 0 | -54.6403 | 0 | 0.088953 | 1.389
2005-10-14 | 0 | 0.0033442 | 1.4862 | 14724.4227 | 1491192.5871 | 0.10127 | 0 | 0 | 0 | 0 | 66.8844 | 0 | 0 | 0 | 0 | 0 | -66.8844 | 0 | 0.086221 | 1.3862
2005-10-15 | 0 | 0.0035718 | 1.4829 | 14657.5383 | 1491192.5871 | 0.10174 | 0 | 0 | 0 | 0 | 71.4364 | 0 | 0 | 0 | 0 | 0 | -71.4364 | 0 | 0.082877 | 1.3829
2005-10-16 | 0 | 0.0037713 | 1.4793 | 14586.1019 | 1491192.5871 | 0.10223 | 0 | 0 | 0 | 0 | 75.4252 | 0 | 0 | 0 | 0 | 0 | -75.4252 | 0 | 0.079305 | 1.3793
2005-10-17 | 0 | 0.0037038 | 1.4755 | 14510.6767 | 1491192.5871 | 0.10277 | 0 | 0 | 0 | 0 | 74.0765 | 0 | 0 | 0 | 0 | 0 | -74.0765 | 0 | 0.075534 | 1.3755
2005-10-18 | 0 | 0.003804 | 1.4718 | 14436.6002 | 1491192.5871 | 0.10329 | 0 | 0 | 0 | 0 | 76.08 | 0 | 0 | 0 | 0 | 0 | -76.08 | 0 | 0.07183 | 1.3718
2005-10-19 | 0 | 0.0037963 | 1.468 | 14360.5201 | 1491192.5871 | 0.10384 | 0 | 0 | 0 | 0 | 75.9268 | 0 | 0 | 0 | 0 | 0 | -75.9268 | 0 | 0.068026 | 1.368
2005-10-20 | 0 | 0.0039223 | 1.4642 | 14284.5933 | 1491192.5871 | 0.10439 | 0 | 0 | 0 | 0 | 78.4459 | 0 | 0 | 0 | 0 | 0 | -78.4459 | 0 | 0.06423 | 1.3642
2005-10-21 | 0.008382 | 0.0034949 | 1.4603 | 14206.1474 | 1491192.5871 | 0.10497 | 167.64 | 1676.4 | 553.212 | 49789.08 | 69.8987 | 0 | 0 | 0 | 0 | 0 | 650.9533 | 51465.48 | 0.060307 | 1.3603
2005-10-22 | 0.001778 | 0.0029934 | 1.4929 | 14857.1007 | 1542658.0671 | 0.10383 | 35.56 | 355.6 | 117.348 | 10561.32 | 59.8677 | 0 | 0 | 0 | 0 | 0 | 93.0403 | 10916.92 | 0.092855 | 1.3929
2005-10-23 | 0.021336 | 0.002066 | 1.4975 | 14950.141 | 1553574.9871 | 0.10392 | 426.72 | 4267.2 | 1408.176 | 126735.84 | 41.3196 | 0 | 0 | 0 | 0 | 0 | 1793.5764 | 131003.04 | 0.097507 | 1.3975
2005-10-24 | 0.001778 | 0.0025958 | 1.5872 | 16743.7174 | 1684578.0271 | 0.10061 | 35.56 | 355.6 | 117.348 | 10561.32 | 51.9163 | 0 | 3940.8727 | 1743.7174 | 1743.7174 | 175434.6415 | -1642.7258 | -164517.7215 | 0.18719 | 1.4872
2005-10-25 | 0.00127 | 0.0024151 | 1.505 | 15100.9917 | 1520060.3056 | 0.10066 | 25.4 | 254 | 83.82 | 7543.8 | 48.3017 | 0 | 54.9296 | 100.9917 | 54.9296 | 5529.195 | 5.9887 | 2268.605 | 0.10505 | 1.405
2005-10-26 | 0 | 0.0027571 | 1.5053 | 15106.9804 | 1522328.9106 | 0.10077 | 0 | 0 | 0 | 0 | 55.1411 | 0 | 59.8872 | 106.9804 | 59.8872 | 6034.8315 | -115.0284 | -6034.8315 | 0.10535 | 1.4053
2005-10-27 | 0 | 0.0032629 | 1.4996 | 14991.952 | 1516294.0792 | 0.10114 | 0 | 0 | 0 | 0 | 65.2589 | 0 | 0 | 0 | 0 | 0 | -65.2589 | 0 | 0.099598 | 1.3996
2005-10-28 | 0 | 0.0026923 | 1.4963 | 14926.6931 | 1516294.0792 | 0.10158 | 0 | 0 | 0 | 0 | 53.8455 | 0 | 0 | 0 | 0 | 0 | -53.8455 | 0 | 0.096335 | 1.3963
2005-10-29 | 0 | 0.0029117 | 1.4936 | 14872.8476 | 1516294.0792 | 0.10195 | 0 | 0 | 0 | 0 | 58.235 | 0 | 0 | 0 | 0 | 0 | -58.235 | 0 | 0.093642 | 1.3936
2005-10-30 | 0 | 0.0030936 | 1.4907 | 14814.6126 | 1516294.0792 | 0.10235 | 0 | 0 | 0 | 0 | 61.8725 | 0 | 0 | 0 | 0 | 0 | -61.8725 | 0 | 0.090731 | 1.3907
2005-10-31 | 0 | 0.0032863 | 1.4876 | 14752.7401 | 1516294.0792 | 0.10278 | 0 | 0 | 0 | 0 | 65.7265 | 0 | 0 | 0 | 0 | 0 | -65.7265 | 0 | 0.087637 | 1.3876
2005-11-01 | 0 | 0.0031987 | 1.4844 | 14687.0136 | 1516294.0792 | 0.10324 | 0 | 0 | 0 | 0 | 63.9748 | 0 | 0 | 0 | 0 | 0 | -63.9748 | 0 | 0.084351 | 1.3844
2005-11-02 | 0 | 0.0027653 | 1.4812 | 14623.0387 | 1516294.0792 | 0.10369 | 0 | 0 | 0 | 0 | 55.3055 | 0 | 0 | 0 | 0 | 0 | -55.3055 | 0 | 0.081152 | 1.3812
2005-11-03 | 0 | 0.002804 | 1.4784 | 14567.7332 | 1516294.0792 | 0.10409 | 0 | 0 | 0 | 0 | 56.0794 | 0 | 0 | 0 | 0 | 0 | -56.0794 | 0 | 0.078387 | 1.3784
2005-11-04 | 0 | 0.0029112 | 1.4756 | 14511.6538 | 1516294.0792 | 0.10449 | 0 | 0 | 0 | 0 | 58.2244 | 0 | 0 | 0 | 0 | 0 | -58.2244 | 0 | 0.075583 | 1.3756
2005-11-05 | 0 | 0.0029258 | 1.4727 | 14453.4294 | 1516294.0792 | 0.10491 | 0 | 0 | 0 | 0 | 58.5161 | 0 | 0 | 0 | 0 | 0 | -58.5161 | 0 | 0.072671 | 1.3727
2005-11-06 | 0 | 0.0030527 | 1.4697 | 14394.9133 | 1516294.0792 | 0.10534 | 0 | 0 | 0 | 0 | 61.0541 | 0 | 0 | 0 | 0 | 0 | -61.0541 | 0 | 0.069746 | 1.3697
2005-11-07 | 0 | 0.0030547 | 1.4667 | 14333.8592 | 1516294.0792 | 0.10578 | 0 | 0 | 0 | 0 | 61.0936 | 0 | 0 | 0 | 0 | 0 | -61.0936 | 0 | 0.066693 | 1.3667
2005-11-08 | 0 | 0.0028513 | 1.4636 | 14272.7656 | 1516294.0792 | 0.10624 | 0 | 0 | 0 | 0 | 57.0268 | 0 | 0 | 0 | 0 | 0 | -57.0268 | 0 | 0.063638 | 1.3636
2005-11-09 | 0 | 0.0030055 | 1.4608 | 14215.7389 | 1516294.0792 | 0.10666 | 0 | 0 | 0 | 0 | 60.1105 | 0 | 0 | 0 | 0 | 0 | -60.1105 | 0 | 0.060787 | 1.3608
2005-11-10 | 0 | 0.0031413 | 1.4578 | 14155.6283 | 1516294.0792 | 0.10712 | 0 | 0 | 0 | 0 | 62.8255 | 0 | 0 | 0 | 0 | 0 | -62.8255 | 0 | 0.057781 | 1.3578
2005-11-11 | 0 | 0.0028774 | 1.4546 | 14092.8028 | 1516294.0792 | 0.10759 | 0 | 0 | 0 | 0 | 57.5481 | 0 | 0 | 0 | 0 | 0 | -57.5481 | 0 | 0.05464 | 1.3546
2005-11-12 | 0 | 0.0029497 | 1.4518 | 14035.2547 | 1516294.0792 | 0.10803 | 0 | 0 | 0 | 0 | 58.994 | 0 | 0 | 0 | 0 | 0 | -58.994 | 0 | 0.051763 | 1.3518
2005-11-13 | 0 | 0.0030027 | 1.4488 | 13976.2607 | 1516294.0792 | 0.10849 | 0 | 0 | 0 | 0 | 60.0533 | 0 | 0 | 0 | 0 | 0 | -60.0533 | 0 | 0.048813 | 1.3488
2005-11-14 | 0 | 0.0028353 | 1.4458 | 13916.2073 | 1516294.0792 | 0.10896 | 0 | 0 | 0 | 0 | 56.7057 | 0 | 0 | 0 | 0 | 0 | -56.7057 | 0 | 0.04581 | 1.3458
2005-11-15 | 0 | 0.0029289 | 1.443 | 13859.5017 | 1516294.0792 | 0.1094 | 0 | 0 | 0 | 0 | 58.5779 | 0 | 0 | 0 | 0 | 0 | -58.5779 | 0 | 0.042975 | 1.343
2005-11-16 | 0 | 0.0030094 | 1.44 | 13800.9238 | 1516294.0792 | 0.10987 | 0 | 0 | 0 | 0 | 60.1877 | 0 | 0 | 0 | 0 | 0 | -60.1877 | 0 | 0.040046 | 1.34
2005-11-17 | 0 | 0.0022495 | 1.437 | 13740.7361 | 1516294.0792 | 0.11035 | 0 | 0 | 0 | 0 | 44.9905 | 0 | 0 | 0 | 0 | 0 | -44.9905 | 0 | 0.037037 | 1.337
2005-11-18 | 0 | 0.0020741 | 1.4348 | 13695.7456 | 1516294.0792 | 0.11071 | 0 | 0 | 0 | 0 | 41.4815 | 0 | 0 | 0 | 0 | 0 | -41.4815 | 0 | 0.034787 | 1.3348
2005-11-19 | 0 | 0.0025509 | 1.4327 | 13654.2641 | 1516294.0792 | 0.11105 | 0 | 0 | 0 | 0 | 51.0187 | 0 | 0 | 0 | 0 | 0 | -51.0187 | 0 | 0.032713 | 1.3327
2005-11-20 | 0 | 0.0019542 | 1.4302 | 13603.2453 | 1516294.0792 | 0.11147 | 0 | 0 | 0 | 0 | 39.0843 | 0 | 0 | 0 | 0 | 0 | -39.0843 | 0 | 0.030162 | 1.3302
2005-11-21 | 0.002286 | 0.0024726 | 1.4282 | 13564.161 | 1516294.0792 | 0.11179 | 45.72 | 457.2 | 150.876 | 13578.84 | 49.4523 | 0 | 0 | 0 | 0 | 0 | 147.1437 | 14036.04 | 0.028208 | 1.3282
2005-11-22 | 0 | 0.001988 | 1.4356 | 13711.3048 | 1530330.1192 | 0.11161 | 0 | 0 | 0 | 0 | 39.7601 | 0 | 0 | 0 | 0 | 0 | -39.7601 | 0 | 0.035565 | 1.3356
2005-11-23 | 0 | 0.002174 | 1.4336 | 13671.5447 | 1530330.1192 | 0.11194 | 0 | 0 | 0 | 0 | 43.4807 | 0 | 0 | 0 | 0 | 0 | -43.4807 | 0 | 0.033577 | 1.3336
2005-11-24 | 0 | 0.0028301 | 1.4314 | 13628.0639 | 1530330.1192 | 0.11229 | 0 | 0 | 0 | 0 | 56.6019 | 0 | 0 | 0 | 0 | 0 | -56.6019 | 0 | 0.031403 | 1.3314
2005-11-25 | 0 | 0.0027104 | 1.4286 | 13571.462 | 1530330.1192 | 0.11276 | 0 | 0 | 0 | 0 | 54.2078 | 0 | 0 | 0 | 0 | 0 | -54.2078 | 0 | 0.028573 | 1.3286
2005-11-26 | 0 | 0.0028475 | 1.4259 | 13517.2542 | 1530330.1192 | 0.11321 | 0 | 0 | 0 | 0 | 56.9508 | 0 | 0 | 0 | 0 | 0 | -56.9508 | 0 | 0.025863 | 1.3259
2005-11-27 | 0 | 0.0023772 | 1.423 | 13460.3034 | 1530330.1192 | 0.11369 | 0 | 0 | 0 | 0 | 47.5444 | 0 | 0 | 0 | 0 | 0 | -47.5444 | 0 | 0.023015 | 1.323
2005-11-28 | 0 | 0.0015553 | 1.4206 | 13412.759 | 1530330.1192 | 0.1141 | 0 | 0 | 0 | 0 | 31.1055 | 0 | 0 | 0 | 0 | 0 | -31.1055 | 0 | 0.020638 | 1.3206
2005-11-29 | 0.009398 | 0.0024985 | 1.4191 | 13381.6535 | 1530330.1192 | 0.11436 | 187.96 | 1879.6 | 620.268 | 55824.12 | 49.9703 | 0 | 0 | 0 | 0 | 0 | 758.2577 | 57703.72 | 0.019083 | 1.3191
2005-11-30 | 0 | 0.002057 | 1.457 | 14139.9112 | 1588033.8392 | 0.11231 | 0 | 0 | 0 | 0 | 41.1407 | 0 | 0 | 0 | 0 | 0 | -41.1407 | 0 | 0.056996 | 1.357
2005-12-01 | 0 | 0.0021574 | 1.4549 | 14098.7706 | 1588033.8392 | 0.11264 | 0 | 0 | 0 | 0 | 43.1472 | 0 | 0 | 0 | 0 | 0 | -43.1472 | 0 | 0.054939 | 1.3549
2005-12-02 | 0 | 0.0018835 | 1.4528 | 14055.6233 | 1588033.8392 | 0.11298 | 0 | 0 | 0 | 0 | 37.6696 | 0 | 0 | 0 | 0 | 0 | -37.6696 | 0 | 0.052781 | 1.3528
2005-12-03 | 0 | 0.0023678 | 1.4509 | 14017.9538 | 1588033.8392 | 0.11329 | 0 | 0 | 0 | 0 | 47.3556 | 0 | 0 | 0 | 0 | 0 | -47.3556 | 0 | 0.050898 | 1.3509
2005-12-04 | 0 | 0.0025509 | 1.4485 | 13970.5982 | 1588033.8392 | 0.11367 | 0 | 0 | 0 | 0 | 51.0188 | 0 | 0 | 0 | 0 | 0 | -51.0188 | 0 | 0.04853 | 1.3485
2005-12-05 | 0.0254 | 0.002323 | 1.446 | 13919.5793 | 1588033.8392 | 0.11409 | 508 | 5080 | 1676.4 | 150876 | 46.4601 | 0 | 0 | 0 | 0 | 0 | 2137.9399 | 155956 | 0.045979 | 1.346
2005-12-06 | 0 | 0.0019652 | 1.5529 | 16057.5192 | 1743989.8392 | 0.10861 | 0 | 0 | 0 | 0 | 39.3047 | 0 | 1861.2754 | 1057.5192 | 1057.5192 | 114856.0212 | -1096.824 | -114856.0212 | 0.15288 | 1.4529
2005-12-07 | 0.008636 | 0.0018104 | 1.498 | 14960.6953 | 1629133.818 | 0.10889 | 172.72 | 1727.2 | 569.976 | 51297.84 | 36.2076 | 0 | 0 | 0 | 0 | 0 | 706.4884 | 53025.04 | 0.098035 | 1.398
2005-12-08 | 0.067056 | 0.0012755 | 1.5334 | 15667.1836 | 1682158.858 | 0.10737 | 1341.12 | 13411.2 | 4425.696 | 398312.64 | 25.5101 | 0 | 932.7093 | 667.1836 | 667.1836 | 71634.3697 | 5074.1223 | 340089.4703 | 0.13336 | 1.4334
2005-12-09 | 0.013462 | 0.0018365 | 1.7871 | 20741.3059 | 2022248.3282 | 0.097499 | 269.24 | 2692.4 | 888.492 | 79964.28 | 36.7296 | 0 | 23544.7603 | 5741.3059 | 5741.3059 | 559769.3 | -4620.3035 | -477112.62 | 0.38707 | 1.6871
2005-12-10 | 0 | 0.0020576 | 1.5561 | 16121.0024 | 1545135.7083 | 0.095846 | 0 | 0 | 0 | 0 | 41.1525 | 0 | 2031.3655 | 1121.0024 | 1121.0024 | 107443.745 | -1162.1549 | -107443.745 | 0.15605 | 1.4561
2005-12-11 | 0 | 0.001669 | 1.4979 | 14958.8475 | 1437691.9633 | 0.09611 | 0 | 0 | 0 | 0 | 33.3802 | 0 | 0 | 0 | 0 | 0 | -33.3802 | 0 | 0.097942 | 1.3979
2005-12-12 | 0 | 0.0017279 | 1.4963 | 14925.4674 | 1437691.9633 | 0.096325 | 0 | 0 | 0 | 0 | 34.5572 | 0 | 0 | 0 | 0 | 0 | -34.5572 | 0 | 0.096273 | 1.3963
2005-12-13 | 0 | 0.0016556 | 1.4945 | 14890.9102 | 1437691.9633 | 0.096548 | 0 | 0 | 0 | 0 | 33.1126 | 0 | 0 | 0 | 0 | 0 | -33.1126 | 0 | 0.094546 | 1.3945
2005-12-14 | 0 | 0.0022334 | 1.4929 | 14857.7975 | 1437691.9633 | 0.096763 | 0 | 0 | 0 | 0 | 44.669 | 0 | 0 | 0 | 0 | 0 | -44.669 | 0 | 0.09289 | 1.3929
2005-12-15 | 0.01651 | 0.002096 | 1.4907 | 14813.1285 | 1437691.9633 | 0.097055 | 330.2 | 3302 | 1089.66 | 98069.4 | 41.9197 | 0 | 0 | 0 | 0 | 0 | 1377.9403 | 101371.4 | 0.090656 | 1.3907
2005-12-16 | 0 | 0.0015702 | 1.5596 | 16191.0688 | 1539063.3633 | 0.095056 | 0 | 0 | 0 | 0 | 31.4041 | 0 | 2224.7618 | 1191.0688 | 1191.0688 | 113218.6124 | -1222.4729 | -113218.6124 | 0.15955 | 1.4596
2005-12-17 | 0.04 | 0.0015235 | 1.4984 | 14968.5959 | 1425844.7508 | 0.095256 | 800 | 8000 | 2640 | 237600 | 30.4701 | 0 | 0 | 0 | 0 | 0 | 3409.5299 | 245600 | 0.09843 | 1.3984
2005-12-18 | 0.04 | 0.0010707 | 1.6689 | 18378.1258 | 1671444.7508 | 0.090948 | 800 | 8000 | 2640 | 237600 | 21.4143 | 0 | 10626.5423 | 3378.1258 | 3378.1258 | 307232.1261 | 40.4599 | -61632.1261 | 0.26891 | 1.5689
2005-12-19 | 0.001778 | 0.0013522 | 1.6709 | 18418.5857 | 1609812.6248 | 0.087402 | 35.56 | 355.6 | 117.348 | 10561.32 | 27.0444 | 0 | 10818.0242 | 3418.5857 | 3418.5857 | 298789.6301 | -3292.7221 | -287872.7101 | 0.27093 | 1.5709
2005-12-20 | 0 | 0.0017822 | 1.5063 | 15125.8636 | 1321939.9146 | 0.087396 | 0 | 0 | 0 | 0 | 35.6434 | 0 | 76.4238 | 125.8636 | 76.4238 | 6679.1336 | -112.0672 | -6679.1336 | 0.10629 | 1.4063
2005-12-21 | 0 | 0.0014489 | 1.5007 | 15013.7965 | 1315260.781 | 0.087603 | 0 | 0 | 0 | 0 | 28.9771 | 0 | 2.7735 | 13.7965 | 2.7735 | 242.9692 | -31.7506 | -242.9692 | 0.10069 | 1.4007
2005-12-22 | 0 | 0.0015259 | 1.4991 | 14982.0458 | 1315017.8119 | 0.087773 | 0 | 0 | 0 | 0 | 30.5184 | 0 | 0 | 0 | 0 | 0 | -30.5184 | 0 | 0.099102 | 1.3991
2005-12-23 | 0 | 0.0017981 | 1.4976 | 14951.5275 | 1315017.8119 | 0.087952 | 0 | 0 | 0 | 0 | 35.9628 | 0 | 0 | 0 | 0 | 0 | -35.9628 | 0 | 0.097576 | 1.3976
2005-12-24 | 0 | 0.0023193 | 1.4958 | 14915.5647 | 1315017.8119 | 0.088164 | 0 | 0 | 0 | 0 | 46.3864 | 0 | 0 | 0 | 0 | 0 | -46.3864 | 0 | 0.095778 | 1.3958
2005-12-25 | 0.021844 | 0.0020459 | 1.4935 | 14869.1782 | 1315017.8119 | 0.088439 | 436.88 | 4368.8 | 1441.704 | 129753.36 | 40.9177 | 0 | 0 | 0 | 0 | 0 | 1837.6663 | 134122.16 | 0.093459 | 1.3935
2005-12-26 | 0 | 0.0015613 | 1.5853 | 16706.8445 | 1449139.9719 | 0.086739 | 0 | 0 | 0 | 0 | 31.2266 | 0 | 3816.5345 | 1706.8445 | 1706.8445 | 148050.4981 | -1738.0711 | -148050.4981 | 0.18534 | 1.4853
2005-12-27 | 0 | 0.0019218 | 1.4984 | 14968.7734 | 1301089.4737 | 0.08692 | 0 | 0 | 0 | 0 | 38.4352 | 0 | 0 | 0 | 0 | 0 | -38.4352 | 0 | 0.098439 | 1.3984
2005-12-28 | 0.000508 | 0.002351 | 1.4965 | 14930.3382 | 1301089.4737 | 0.087144 | 10.16 | 101.6 | 33.528 | 3017.52 | 47.0192 | 0 | 0 | 0 | 0 | 0 | -3.3312 | 3119.12 | 0.096517 | 1.3965
2005-12-29 | 0 | 0.0020112 | 1.4964 | 14927.007 | 1304208.5937 | 0.087372 | 0 | 0 | 0 | 0 | 40.2232 | 0 | 0 | 0 | 0 | 0 | -40.2232 | 0 | 0.09635 | 1.3964
2005-12-30 | 0 | 0.0021015 | 1.4943 | 14886.7838 | 1304208.5937 | 0.087608 | 0 | 0 | 0 | 0 | 42.0295 | 0 | 0 | 0 | 0 | 0 | -42.0295 | 0 | 0.094339 | 1.3943
2005-12-31 | 0 | 0.0026067 | 1.4922 | 14844.7543 | 1304208.5937 | 0.087857 | 0 | 0 | 0 | 0 | 52.1331 | 0 | 0 | 0 | 0 | 0 | -52.1331 | 0 | 0.092238 | 1.3922
2006-01-01 | 0.001778 | 0.0024416 | 1.4896 | 14792.6212 | 1304208.5937 | 0.088166 | 35.56 | 355.6 | 117.348 | 10561.32 | 48.8313 | 0 | 0 | 0 | 0 | 0 | 104.0767 | 10916.92 | 0.089631 | 1.3896
2006-01-02 | 0.059182 | 0.0020016 | 1.4948 | 14896.6978 | 1315125.5137 | 0.088283 | 1183.64 | 11836.4 | 3906.012 | 351541.08 | 40.0315 | 0 | 0 | 0 | 0 | 0 | 5049.6205 | 363377.48 | 0.094835 | 1.3948
2006-01-03 | 0.000508 | 0.0025719 | 1.7473 | 19946.3183 | 1678502.9937 | 0.084151 | 10.16 | 101.6 | 33.528 | 3017.52 | 51.4371 | 0 | 18827.8761 | 4946.3183 | 4946.3183 | 416237.7207 | -4954.0674 | -413118.6007 | 0.34732 | 1.6473
2006-01-04 | 0 | 0.0022742 | 1.4996 | 14992.2509 | 1265384.393 | 0.084403 | 0 | 0 | 0 | 0 | 45.4832 | 0 | 0 | 0 | 0 | 0 | -45.4832 | 0 | 0.099613 | 1.3996
2006-01-05 | 0 | 0.0023033 | 1.4973 | 14946.7677 | 1265384.393 | 0.084659 | 0 | 0 | 0 | 0 | 46.0656 | 0 | 0 | 0 | 0 | 0 | -46.0656 | 0 | 0.097338 | 1.3973
2006-01-06 | 0 | 0.0014735 | 1.495 | 14900.702 | 1265384.393 | 0.084921 | 0 | 0 | 0 | 0 | 29.4703 | 0 | 0 | 0 | 0 | 0 | -29.4703 | 0 | 0.095035 | 1.395
2006-01-07 | 0 | 0.0013931 | 1.4936 | 14871.2317 | 1265384.393 | 0.085089 | 0 | 0 | 0 | 0 | 27.8619 | 0 | 0 | 0 | 0 | 0 | -27.8619 | 0 | 0.093562 | 1.3936
2006-01-08 | 0 | 0.0022662 | 1.4922 | 14843.3699 | 1265384.393 | 0.085249 | 0 | 0 | 0 | 0 | 45.3245 | 0 | 0 | 0 | 0 | 0 | -45.3245 | 0 | 0.092168 | 1.3922
2006-01-09 | 0 | 0.0024812 | 1.4899 | 14798.0454 | 1265384.393 | 0.08551 | 0 | 0 | 0 | 0 | 49.6233 | 0 | 0 | 0 | 0 | 0 | -49.6233 | 0 | 0.089902 | 1.3899
2006-01-10 | 0 | 0.0027184 | 1.4874 | 14748.4221 | 1265384.393 | 0.085798 | 0 | 0 | 0 | 0 | 54.3687 | 0 | 0 | 0 | 0 | 0 | -54.3687 | 0 | 0.087421 | 1.3874
2006-01-11 | 0 | 0.002411 | 1.4847 | 14694.0534 | 1265384.393 | 0.086115 | 0 | 0 | 0 | 0 | 48.2209 | 0 | 0 | 0 | 0 | 0 | -48.2209 | 0 | 0.084703 | 1.3847
2006-01-12 | 0 | 0.0026954 | 1.4823 | 14645.8324 | 1265384.393 | 0.086399 | 0 | 0 | 0 | 0 | 53.908 | 0 | 0 | 0 | 0 | 0 | -53.908 | 0 | 0.082292 | 1.3823
2006-01-13 | 0.007874 | 0.0023679 | 1.4796 | 14591.9244 | 1265384.393 | 0.086718 | 157.48 | 1574.8 | 519.684 | 46771.56 | 47.3587 | 0 | 0 | 0 | 0 | 0 | 629.8053 | 48346.36 | 0.079596 | 1.3796
2006-01-14 | 0 | 0.0016155 | 1.5111 | 15221.7297 | 1313730.753 | 0.086306 | 0 | 0 | 0 | 0 | 32.3094 | 0 | 178.6957 | 221.7297 | 178.6957 | 15422.5573 | -211.0051 | -15422.5573 | 0.11109 | 1.4111
2006-01-15 | 0 | 0.0020273 | 1.5005 | 15010.7246 | 1298308.1957 | 0.086492 | 0 | 0 | 0 | 0 | 40.5454 | 0 | 1.9009 | 10.7246 | 1.9009 | 164.4094 | -42.4463 | -164.4094 | 0.10054 | 1.4005
2006-01-16 | 0 | 0.0023027 | 1.4984 | 14968.2783 | 1298143.7863 | 0.086726 | 0 | 0 | 0 | 0 | 46.0546 | 0 | 0 | 0 | 0 | 0 | -46.0546 | 0 | 0.098414 | 1.3984
2006-01-17 | 0.001778 | 0.0027395 | 1.4961 | 14922.2238 | 1298143.7863 | 0.086994 | 35.56 | 355.6 | 117.348 | 10561.32 | 54.7906 | 0 | 0 | 0 | 0 | 0 | 98.1174 | 10916.92 | 0.096111 | 1.3961
2006-01-18 | 0.002794 | 0.0018478 | 1.501 | 15020.3412 | 1309060.7063 | 0.087153 | 55.88 | 558.8 | 184.404 | 16596.36 | 36.9565 | 0 | 4.9653 | 20.3412 | 4.9653 | 432.7351 | 198.3622 | 16722.4249 | 0.10102 | 1.401
2006-01-19 | 0 | 0.0022802 | 1.5109 | 15218.7034 | 1325783.1312 | 0.087115 | 0 | 0 | 0 | 0 | 45.6036 | 0 | 175.0498 | 218.7034 | 175.0498 | 15249.5281 | -220.6534 | -15249.5281 | 0.11094 | 1.4109
2006-01-20 | 0 | 0.0027732 | 1.4999 | 14998.0501 | 1310533.603 | 0.08738 | 0 | 0 | 0 | 0 | 55.4632 | 0 | 0 | 0 | 0 | 0 | -55.4632 | 0 | 0.099903 | 1.3999
2006-01-21 | 0 | 0.0024161 | 1.4971 | 14942.5869 | 1310533.603 | 0.087705 | 0 | 0 | 0 | 0 | 48.3225 | 0 | 0 | 0 | 0 | 0 | -48.3225 | 0 | 0.097129 | 1.3971
2006-01-22 | 0 | 0.0024444 | 1.4947 | 14894.2643 | 1310533.603 | 0.087989 | 0 | 0 | 0 | 0 | 48.888 | 0 | 0 | 0 | 0 | 0 | -48.888 | 0 | 0.094713 | 1.3947
2006-01-23 | 0.00127 | 0.0022082 | 1.4923 | 14845.3763 | 1310533.603 | 0.088279 | 25.4 | 254 | 83.82 | 7543.8 | 44.1634 | 0 | 0 | 0 | 0 | 0 | 65.0566 | 7797.8 | 0.092269 | 1.3923
2006-01-24 | 0 | 0.0025547 | 1.4955 | 14910.4329 | 1318331.403 | 0.088417 | 0 | 0 | 0 | 0 | 51.093 | 0 | 0 | 0 | 0 | 0 | -51.093 | 0 | 0.095522 | 1.3955
2006-01-25 | 0 | 0.0020795 | 1.493 | 14859.3399 | 1318331.403 | 0.088721 | 0 | 0 | 0 | 0 | 41.5893 | 0 | 0 | 0 | 0 | 0 | -41.5893 | 0 | 0.092967 | 1.393
2006-01-26 | 0 | 0.0019595 | 1.4909 | 14817.7506 | 1318331.403 | 0.08897 | 0 | 0 | 0 | 0 | 39.1902 | 0 | 0 | 0 | 0 | 0 | -39.1902 | 0 | 0.090888 | 1.3909
2006-01-27 | 0 | 0.0021505 | 1.4889 | 14778.5604 | 1318331.403 | 0.089206 | 0 | 0 | 0 | 0 | 43.0094 | 0 | 0 | 0 | 0 | 0 | -43.0094 | 0 | 0.088928 | 1.3889
2006-01-28 | 0 | 0.0024887 | 1.4868 | 14735.5511 | 1318331.403 | 0.089466 | 0 | 0 | 0 | 0 | 49.774 | 0 | 0 | 0 | 0 | 0 | -49.774 | 0 | 0.086778 | 1.3868
2006-01-29 | 0.017018 | 0.002174 | 1.4843 | 14685.7771 | 1318331.403 | 0.089769 | 340.36 | 3403.6 | 1123.188 | 101086.92 | 43.4807 | 0 | 0 | 0 | 0 | 0 | 1420.0673 | 104490.52 | 0.084289 | 1.3843
2006-01-30 | 0.010414 | 0.0013663 | 1.5553 | 16105.8443 | 1422821.923 | 0.088342 | 208.28 | 2082.8 | 687.324 | 61859.16 | 27.3251 | 0 | 1990.3032 | 1105.8443 | 1105.8443 | 97692.4607 | -237.5654 | -33750.5007 | 0.15529 | 1.4553
2006-01-31 | 0.004318 | 0.0021323 | 1.5434 | 15868.2789 | 1389071.4224 | 0.087538 | 86.36 | 863.6 | 284.988 | 25648.92 | 42.6455 | 0 | 1384.7364 | 868.2789 | 868.2789 | 76007.0707 | -539.5764 | -49494.5507 | 0.14341 | 1.4434
2006-02-01 | 0 | 0.0028164 | 1.5164 | 15328.7025 | 1339576.8716 | 0.08739 | 0 | 0 | 0 | 0 | 56.3276 | 0 | 322.5394 | 328.7025 | 322.5394 | 28186.7537 | -378.867 | -28186.7537 | 0.11644 | 1.4164
2006-02-02 | 0 | 0.0035032 | 1.4975 | 14949.8355 | 1311390.118 | 0.087719 | 0 | 0 | 0 | 0 | 70.0644 | 0 | 0 | 0 | 0 | 0 | -70.0644 | 0 | 0.097492 | 1.3975
2006-02-03 | 0 | 0.0019558 | 1.494 | 14879.7712 | 1311390.118 | 0.088132 | 0 | 0 | 0 | 0 | 39.116 | 0 | 0 | 0 | 0 | 0 | -39.116 | 0 | 0.093989 | 1.394
2006-02-04 | 0.03556 | 0.0026484 | 1.492 | 14840.6552 | 1311390.118 | 0.088365 | 711.2 | 7112 | 2346.96 | 211226.4 | 52.9685 | 0 | 0 | 0 | 0 | 0 | 3005.1915 | 218338.4 | 0.092033 | 1.392
2006-02-05 | 0 | 0.0021604 | 1.6423 | 17845.8467 | 1529728.518 | 0.085719 | 0 | 0 | 0 | 0 | 43.2076 | 0 | 8216.6634 | 2845.8467 | 2845.8467 | 243943.1953 | -2889.0543 | -243943.1953 | 0.24229 | 1.5423
2006-02-06 | 0 | 0.0031361 | 1.4978 | 14956.7924 | 1285785.3227 | 0.085967 | 0 | 0 | 0 | 0 | 62.721 | 0 | 0 | 0 | 0 | 0 | -62.721 | 0 | 0.09784 | 1.3978
2006-02-07 | 0.004064 | 0.0026 | 1.4947 | 14894.0714 | 1285785.3227 | 0.086329 | 81.28 | 812.8 | 268.224 | 24140.16 | 52 | 0 | 0 | 0 | 0 | 0 | 297.504 | 24952.96 | 0.094704 | 1.3947
2006-02-08 | 0 | 0.0022042 | 1.5096 | 15191.5754 | 1310738.2827 | 0.086281 | 0 | 0 | 0 | 0 | 44.0844 | 0 | 143.5119 | 191.5754 | 143.5119 | 12382.2902 | -187.5963 | -12382.2902 | 0.10958 | 1.4096
2006-02-09 | 0 | 0.0023443 | 1.5002 | 15003.9791 | 1298355.9924 | 0.086534 | 0 | 0 | 0 | 0 | 46.8867 | 0 | 0.42959 | 3.9791 | 0.42959 | 37.1742 | -47.3163 | -37.1742 | 0.1002 | 1.4002
2006-02-10 | 0 | 0.0026601 | 1.4978 | 14956.6628 | 1298318.8182 | 0.086805 | 0 | 0 | 0 | 0 | 53.2025 | 0 | 0 | 0 | 0 | 0 | -53.2025 | 0 | 0.097833 | 1.3978
2006-02-11 | 0.009398 | 0.0023365 | 1.4952 | 14903.4603 | 1298318.8182 | 0.087115 | 187.96 | 1879.6 | 620.268 | 55824.12 | 46.7308 | 0 | 0 | 0 | 0 | 0 | 761.4972 | 57703.72 | 0.095173 | 1.3952
2006-02-12 | 0 | 0.0015565 | 1.5332 | 15664.9575 | 1356022.5382 | 0.086564 | 0 | 0 | 0 | 0 | 31.1298 | 0 | 928.0451 | 664.9575 | 664.9575 | 57561.4326 | -696.0873 | -57561.4326 | 0.13325 | 1.4332
2006-02-13 | 0 | 0.001698 | 1.4984 | 14968.8702 | 1298461.1057 | 0.086744 | 0 | 0 | 0 | 0 | 33.9596 | 0 | 0 | 0 | 0 | 0 | -33.9596 | 0 | 0.098444 | 1.3984
2006-02-14 | 0 | 0.0023467 | 1.4967 | 14934.9107 | 1298461.1057 | 0.086941 | 0 | 0 | 0 | 0 | 46.9348 | 0 | 0 | 0 | 0 | 0 | -46.9348 | 0 | 0.096746 | 1.3967
2006-02-15 | 0 | 0.0030505 | 1.4944 | 14887.9759 | 1298461.1057 | 0.087215 | 0 | 0 | 0 | 0 | 61.0107 | 0 | 0 | 0 | 0 | 0 | -61.0107 | 0 | 0.094399 | 1.3944
2006-02-16 | 0 | 0.0032641 | 1.4913 | 14826.9652 | 1298461.1057 | 0.087574 | 0 | 0 | 0 | 0 | 65.2816 | 0 | 0 | 0 | 0 | 0 | -65.2816 | 0 | 0.091348 | 1.3913
2006-02-17 | 0 | 0.0034388 | 1.4881 | 14761.6836 | 1298461.1057 | 0.087962 | 0 | 0 | 0 | 0 | 68.7756 | 0 | 0 | 0 | 0 | 0 | -68.7756 | 0 | 0.088084 | 1.3881
2006-02-18 | 0 | 0.0034009 | 1.4846 | 14692.908 | 1298461.1057 | 0.088373 | 0 | 0 | 0 | 0 | 68.0182 | 0 | 0 | 0 | 0 | 0 | -68.0182 | 0 | 0.084645 | 1.3846
2006-02-19 | 0 | 0.0018636 | 1.4812 | 14624.8898 | 1298461.1057 | 0.088784 | 0 | 0 | 0 | 0 | 37.2718 | 0 | 0 | 0 | 0 | 0 | -37.2718 | 0 | 0.081244 | 1.3812
2006-02-20 | 0 | 0.0030702 | 1.4794 | 14587.6181 | 1298461.1057 | 0.089011 | 0 | 0 | 0 | 0 | 61.4049 | 0 | 0 | 0 | 0 | 0 | -61.4049 | 0 | 0.079381 | 1.3794
2006-02-21 | 0.00127 | 0.0027474 | 1.4763 | 14526.2132 | 1298461.1057 | 0.089387 | 25.4 | 254 | 83.82 | 7543.8 | 54.9473 | 0 | 0 | 0 | 0 | 0 | 54.2727 | 7797.8 | 0.076311 | 1.3763
2006-02-22 | 0 | 0.0028865 | 1.479 | 14580.4859 | 1306258.9057 | 0.08959 | 0 | 0 | 0 | 0 | 57.7303 | 0 | 0 | 0 | 0 | 0 | -57.7303 | 0 | 0.079024 | 1.379
2006-02-23 | 0.024384 | 0.0027511 | 1.4761 | 14522.7556 | 1306258.9057 | 0.089946 | 487.68 | 4876.8 | 1609.344 | 144840.96 | 55.0222 | 0 | 0 | 0 | 0 | 0 | 2042.0018 | 149717.76 | 0.076138 | 1.3761
2006-02-24 | 0 | 0.0027239 | 1.5782 | 16564.7574 | 1455976.6657 | 0.087896 | 0 | 0 | 0 | 0 | 54.4784 | 0 | 3350.0304 | 1564.7574 | 1564.7574 | 137535.9856 | -1619.2358 | -137535.9856 | 0.17824 | 1.4782
2006-02-25 | 0 | 0.0034276 | 1.4973 | 14945.5216 | 1318440.6801 | 0.088216 | 0 | 0 | 0 | 0 | 68.5522 | 0 | 0 | 0 | 0 | 0 | -68.5522 | 0 | 0.097276 | 1.3973
2006-02-26 | 0.067564 | 0.0028881 | 1.4938 | 14876.9695 | 1318440.6801 | 0.088623 | 1351.28 | 13512.8 | 4459.224 | 401330.16 | 57.7629 | 0 | 0 | 0 | 0 | 0 | 5752.7411 | 414842.96 | 0.093848 | 1.3938
2006-02-27 | 0 | 0.0025616 | 1.7815 | 20629.7106 | 1733283.6401 | 0.084019 | 0 | 0 | 0 | 0 | 51.2324 | 0 | 22861.638 | 5629.7106 | 5629.7106 | 473001.5574 | -5680.943 | -473001.5574 | 0.38149 | 1.6815
2006-02-28 | 0 | 0.0030806 | 1.4974 | 14948.7676 | 1260282.0826 | 0.084307 | 0 | 0 | 0 | 0 | 61.6123 | 0 | 0 | 0 | 0 | 0 | -61.6123 | 0 | 0.097438 | 1.3974
2006-03-01 | 0 | 0.0041223 | 1.4944 | 14887.1552 | 1260282.0826 | 0.084656 | 0 | 0 | 0 | 0 | 82.4465 | 0 | 0 | 0 | 0 | 0 | -82.4465 | 0 | 0.094358 | 1.3944
2006-03-02 | 0 | 0.0042718 | 1.4902 | 14804.7087 | 1260282.0826 | 0.085127 | 0 | 0 | 0 | 0 | 85.4353 | 0 | 0 | 0 | 0 | 0 | -85.4353 | 0 | 0.090235 | 1.3902
2006-03-03 | 0 | 0.0036758 | 1.486 | 14719.2734 | 1260282.0826 | 0.085621 | 0 | 0 | 0 | 0 | 73.5154 | 0 | 0 | 0 | 0 | 0 | -73.5154 | 0 | 0.085964 | 1.386
2006-03-04 | 0 | 0.0034832 | 1.4823 | 14645.7581 | 1260282.0826 | 0.086051 | 0 | 0 | 0 | 0 | 69.6646 | 0 | 0 | 0 | 0 | 0 | -69.6646 | 0 | 0.082288 | 1.3823
2006-03-05 | 0 | 0.0039216 | 1.4788 | 14576.0934 | 1260282.0826 | 0.086462 | 0 | 0 | 0 | 0 | 78.432 | 0 | 0 | 0 | 0 | 0 | -78.432 | 0 | 0.078805 | 1.3788
2006-03-06 | 0 | 0.0040545 | 1.4749 | 14497.6614 | 1260282.0826 | 0.08693 | 0 | 0 | 0 | 0 | 81.0892 | 0 | 0 | 0 | 0 | 0 | -81.0892 | 0 | 0.074883 | 1.3749
2006-03-07 | 0 | 0.0033485 | 1.4708 | 14416.5722 | 1260282.0826 | 0.087419 | 0 | 0 | 0 | 0 | 66.9695 | 0 | 0 | 0 | 0 | 0 | -66.9695 | 0 | 0.070829 | 1.3708
2006-03-08 | 0 | 0.0039028 | 1.4675 | 14349.6027 | 1260282.0826 | 0.087827 | 0 | 0 | 0 | 0 | 78.0566 | 0 | 0 | 0 | 0 | 0 | -78.0566 | 0 | 0.06748 | 1.3675
2006-03-09 | 0 | 0.0042087 | 1.4636 | 14271.5461 | 1260282.0826 | 0.088307 | 0 | 0 | 0 | 0 | 84.1742 | 0 | 0 | 0 | 0 | 0 | -84.1742 | 0 | 0.063577 | 1.3636
2006-03-10 | 0 | 0.0039325 | 1.4594 | 14187.3719 | 1260282.0826 | 0.088831 | 0 | 0 | 0 | 0 | 78.6506 | 0 | 0 | 0 | 0 | 0 | -78.6506 | 0 | 0.059369 | 1.3594
2006-03-11 | 0 | 0.0042087 | 1.4554 | 14108.7213 | 1260282.0826 | 0.089326 | 0 | 0 | 0 | 0 | 84.1749 | 0 | 0 | 0 | 0 | 0 | -84.1749 | 0 | 0.055436 | 1.3554
2006-03-12 | 0 | 0.0043416 | 1.4512 | 14024.5464 | 1260282.0826 | 0.089863 | 0 | 0 | 0 | 0 | 86.8329 | 0 | 0 | 0 | 0 | 0 | -86.8329 | 0 | 0.051227 | 1.3512
2006-03-13 | 0 | 0.0040359 | 1.4469 | 13937.7135 | 1260282.0826 | 0.090422 | 0 | 0 | 0 | 0 | 80.719 | 0 | 0 | 0 | 0 | 0 | -80.719 | 0 | 0.046886 | 1.3469
2006-03-14 | 0.017018 | 0.0040705 | 1.4428 | 13856.9946 | 1260282.0826 | 0.090949 | 340.36 | 3403.6 | 1123.188 | 101086.92 | 81.4102 | 0 | 0 | 0 | 0 | 0 | 1382.1378 | 104490.52 | 0.04285 | 1.3428
2006-03-15 | 0 | 0.0033395 | 1.512 | 15239.1323 | 1364772.6026 | 0.089557 | 0 | 0 | 0 | 0 | 66.7894 | 0 | 200.1408 | 239.1323 | 200.1408 | 17924.0345 | -266.9302 | -17924.0345 | 0.11196 | 1.412
2006-03-16 | 0 | 0.004302 | 1.4986 | 14972.2021 | 1346848.5681 | 0.089957 | 0 | 0 | 0 | 0 | 86.0399 | 0 | 0 | 0 | 0 | 0 | -86.0399 | 0 | 0.09861 | 1.3986
2006-03-17 | 0 | 0.0041782 | 1.4943 | 14886.1622 | 1346848.5681 | 0.090477 | 0 | 0 | 0 | 0 | 83.5637 | 0 | 0 | 0 | 0 | 0 | -83.5637 | 0 | 0.094308 | 1.3943
2006-03-18 | 0 | 0.0037028 | 1.4901 | 14802.5986 | 1346848.5681 | 0.090987 | 0 | 0 | 0 | 0 | 74.0567 | 0 | 0 | 0 | 0 | 0 | -74.0567 | 0 | 0.09013 | 1.3901
2006-03-19 | 0 | 0.0038196 | 1.4864 | 14728.5418 | 1346848.5681 | 0.091445 | 0 | 0 | 0 | 0 | 76.3922 | 0 | 0 | 0 | 0 | 0 | -76.3922 | 0 | 0.086427 | 1.3864
2006-03-20 | 0 | 0.0042733 | 1.4826 | 14652.1496 | 1346848.5681 | 0.091922 | 0 | 0 | 0 | 0 | 85.4666 | 0 | 0 | 0 | 0 | 0 | -85.4666 | 0 | 0.082607 | 1.3826
2006-03-21 | 0.044196 | 0.0035605 | 1.4783 | 14566.683 | 1346848.5681 | 0.092461 | 883.92 | 8839.2 | 2916.936 | 262524.24 | 71.2097 | 0 | 0 | 0 | 0 | 0 | 3729.6463 | 271363.44 | 0.078334 | 1.3783
2006-03-22 | 0 | 0.00372 | 1.6648 | 18296.3294 | 1618212.0081 | 0.088445 | 0 | 0 | 0 | 0 | 74.4006 | 0 | 10242.9285 | 3296.3294 | 3296.3294 | 291542.6177 | -3370.73 | -291542.6177 | 0.26482 | 1.5648
2006-03-23 | 0.001778 | 0.0021045 | 1.4963 | 14925.5994 | 1326669.3904 | 0.088886 | 35.56 | 355.6 | 117.348 | 10561.32 | 42.0897 | 0 | 0 | 0 | 0 | 0 | 110.8183 | 10916.92 | 0.09628 | 1.3963
2006-03-24 | 0 | 0.0029392 | 1.5018 | 15036.4177 | 1337586.3104 | 0.088956 | 0 | 0 | 0 | 0 | 58.7837 | 0 | 11.8945 | 36.4177 | 11.8945 | 1058.0949 | -70.6783 | -1058.0949 | 0.10182 | 1.4018
2006-03-25 | 0 | 0.003101 | 1.4983 | 14965.7394 | 1336528.2156 | 0.089306 | 0 | 0 | 0 | 0 | 62.0194 | 0 | 0 | 0 | 0 | 0 | -62.0194 | 0 | 0.098287 | 1.3983
2006-03-26 | 0 | 0.0030478 | 1.4952 | 14903.7201 | 1336528.2156 | 0.089677 | 0 | 0 | 0 | 0 | 60.9562 | 0 | 0 | 0 | 0 | 0 | -60.9562 | 0 | 0.095186 | 1.3952
2006-03-27 | 0 | 0.003671 | 1.4921 | 14842.7638 | 1336528.2156 | 0.090046 | 0 | 0 | 0 | 0 | 73.421 | 0 | 0 | 0 | 0 | 0 | -73.421 | 0 | 0.092138 | 1.3921
2006-03-28 | 0 | 0.0042666 | 1.4885 | 14769.3428 | 1336528.2156 | 0.090493 | 0 | 0 | 0 | 0 | 85.3324 | 0 | 0 | 0 | 0 | 0 | -85.3324 | 0 | 0.088467 | 1.3885
2006-03-29 | 0 | 0.0042863 | 1.4842 | 14684.0105 | 1336528.2156 | 0.091019 | 0 | 0 | 0 | 0 | 85.7258 | 0 | 0 | 0 | 0 | 0 | -85.7258 | 0 | 0.084201 | 1.3842
2006-03-30 | 0 | 0.0041632 | 1.4799 | 14598.2846 | 1336528.2156 | 0.091554 | 0 | 0 | 0 | 0 | 83.2637 | 0 | 0 | 0 | 0 | 0 | -83.2637 | 0 | 0.079914 | 1.3799
2006-03-31 | 0 | 0.00464 | 1.4758 | 14515.0209 | 1336528.2156 | 0.092079 | 0 | 0 | 0 | 0 | 92.8007 | 0 | 0 | 0 | 0 | 0 | -92.8007 | 0 | 0.075751 | 1.3758
2006-04-01 | 0 | 0.0050305 | 1.4711 | 14422.2202 | 1336528.2156 | 0.092671 | 0 | 0 | 0 | 0 | 100.61 | 0 | 0 | 0 | 0 | 0 | -100.61 | 0 | 0.071111 | 1.3711
2006-04-02 | 0 | 0.0048241 | 1.4661 | 14321.6102 | 1336528.2156 | 0.093322 | 0 | 0 | 0 | 0 | 96.4822 | 0 | 0 | 0 | 0 | 0 | -96.4822 | 0 | 0.066081 | 1.3661
2006-04-03 | 0 | 0.0047335 | 1.4613 | 14225.128 | 1336528.2156 | 0.093955 | 0 | 0 | 0 | 0 | 94.6709 | 0 | 0 | 0 | 0 | 0 | -94.6709 | 0 | 0.061256 | 1.3613
2006-04-04 | 0 | 0.0053581 | 1.4565 | 14130.4571 | 1336528.2156 | 0.094585 | 0 | 0 | 0 | 0 | 107.1614 | 0 | 0 | 0 | 0 | 0 | -107.1614 | 0 | 0.056523 | 1.3565
2006-04-05 | 0 | 0.0053106 | 1.4512 | 14023.2957 | 1336528.2156 | 0.095308 | 0 | 0 | 0 | 0 | 106.212 | 0 | 0 | 0 | 0 | 0 | -106.212 | 0 | 0.051165 | 1.3512
2006-04-06 | 0 | 0.0058654 | 1.4459 | 13917.0837 | 1336528.2156 | 0.096035 | 0 | 0 | 0 | 0 | 117.3073 | 0 | 0 | 0 | 0 | 0 | -117.3073 | 0 | 0.045854 | 1.3459
2006-04-07 | 0 | 0.0056435 | 1.44 | 13799.7764 | 1336528.2156 | 0.096851 | 0 | 0 | 0 | 0 | 112.8692 | 0 | 0 | 0 | 0 | 0 | -112.8692 | 0 | 0.039989 | 1.34
2006-04-08 | 0.042926 | 0.0045039 | 1.4343 | 13686.9072 | 1336528.2156 | 0.09765 | 858.52 | 8585.2 | 2833.116 | 254980.44 | 90.0781 | 0 | 0 | 0 | 0 | 0 | 3601.5579 | 263565.64 | 0.034345 | 1.3343
2006-04-09 | 0 | 0.0041024 | 1.6144 | 17288.4651 | 1600093.8556 | 0.092553 | 0 | 0 | 0 | 0 | 82.0486 | 0 | 5925.0864 | 2288.4651 | 2288.4651 | 211803.5908 | -2370.5137 | -211803.5908 | 0.21442 | 1.5144
2006-04-10 | 0 | 0.0043626 | 1.4959 | 14917.9514 | 1388290.2647 | 0.093062 | 0 | 0 | 0 | 0 | 87.2526 | 0 | 0 | 0 | 0 | 0 | -87.2526 | 0 | 0.095898 | 1.3959
2006-04-11 | 0 | 0.0044826 | 1.4915 | 14830.6988 | 1388290.2647 | 0.093609 | 0 | 0 | 0 | 0 | 89.652 | 0 | 0 | 0 | 0 | 0 | -89.652 | 0 | 0.091535 | 1.3915
2006-04-12 | 0 | 0.0048377 | 1.4871 | 14741.0468 | 1388290.2647 | 0.094179 | 0 | 0 | 0 | 0 | 96.7532 | 0 | 0 | 0 | 0 | 0 | -96.7532 | 0 | 0.087052 | 1.3871
2006-04-13 | 0 | 0.0047731 | 1.4822 | 14644.2936 | 1388290.2647 | 0.094801 | 0 | 0 | 0 | 0 | 95.4628 | 0 | 0 | 0 | 0 | 0 | -95.4628 | 0 | 0.082215 | 1.3822
2006-04-14 | 0 | 0.0056555 | 1.4774 | 14548.8307 | 1388290.2647 | 0.095423 | 0 | 0 | 0 | 0 | 113.1101 | 0 | 0 | 0 | 0 | 0 | -113.1101 | 0 | 0.077442 | 1.3774
2006-04-15 | 0 | 0.0054002 | 1.4718 | 14435.7206 | 1388290.2647 | 0.09617 | 0 | 0 | 0 | 0 | 108.0041 | 0 | 0 | 0 | 0 | 0 | -108.0041 | 0 | 0.071786 | 1.3718
2006-04-16 | 0 | 0.0048622 | 1.4664 | 14327.7166 | 1388290.2647 | 0.096895 | 0 | 0 | 0 | 0 | 97.2446 | 0 | 0 | 0 | 0 | 0 | -97.2446 | 0 | 0.066386 | 1.3664
2006-04-17 | 0 | 0.0042998 | 1.4615 | 14230.4719 | 1388290.2647 | 0.097558 | 0 | 0 | 0 | 0 | 85.9959 | 0 | 0 | 0 | 0 | 0 | -85.9959 | 0 | 0.061524 | 1.3615
2006-04-18 | 0 | 0.0045782 | 1.4572 | 14144.476 | 1388290.2647 | 0.098151 | 0 | 0 | 0 | 0 | 91.5636 | 0 | 0 | 0 | 0 | 0 | -91.5636 | 0 | 0.057224 | 1.3572
2006-04-19 | 0 | 0.0049042 | 1.4526 | 14052.9124 | 1388290.2647 | 0.09879 | 0 | 0 | 0 | 0 | 98.0832 | 0 | 0 | 0 | 0 | 0 | -98.0832 | 0 | 0.052646 | 1.3526
2006-04-20 | 0 | 0.0053225 | 1.4477 | 13954.8292 | 1388290.2647 | 0.099485 | 0 | 0 | 0 | 0 | 106.4493 | 0 | 0 | 0 | 0 | 0 | -106.4493 | 0 | 0.047741 | 1.3477
2006-04-21 | 0.03048 | 0.00512 | 1.4424 | 13848.3799 | 1388290.2647 | 0.10025 | 609.6 | 6096 | 2011.68 | 181051.2 | 102.3992 | 0 | 0 | 0 | 0 | 0 | 2518.8808 | 187147.2 | 0.042419 | 1.3424
2006-04-22 | 0.003556 | 0.0035671 | 1.5684 | 16367.2607 | 1575437.4647 | 0.096255 | 71.12 | 711.2 | 234.696 | 21122.64 | 71.3414 | 0 | 2736.2466 | 1367.2607 | 1367.2607 | 131606.2456 | -1132.7861 | -109772.4056 | 0.16836 | 1.4684
2006-04-23 | 0 | 0.004993 | 1.5117 | 15234.4746 | 1465665.0592 | 0.096207 | 0 | 0 | 0 | 0 | 99.8604 | 0 | 194.322 | 234.4746 | 194.322 | 18695.1609 | -294.1824 | -18695.1609 | 0.11172 | 1.4117
2006-04-24 | 0 | 0.0053243 | 1.497 | 14940.2922 | 1446969.8983 | 0.09685 | 0 | 0 | 0 | 0 | 106.4869 | 0 | 0 | 0 | 0 | 0 | -106.4869 | 0 | 0.097015 | 1.397
2006-04-25 | 0 | 0.0048982 | 1.4917 | 14833.8052 | 1446969.8983 | 0.097545 | 0 | 0 | 0 | 0 | 97.9641 | 0 | 0 | 0 | 0 | 0 | -97.9641 | 0 | 0.09169 | 1.3917
2006-04-26 | 0.008636 | 0.0043783 | 1.4868 | 14735.8411 | 1446969.8983 | 0.098194 | 172.72 | 1727.2 | 569.976 | 51297.84 | 87.5657 | 0 | 0 | 0 | 0 | 0 | 655.1303 | 53025.04 | 0.086792 | 1.3868
2006-04-27 | 0.001016 | 0.0048567 | 1.5195 | 15390.9714 | 1499994.9383 | 0.097459 | 20.32 | 203.2 | 67.056 | 6035.04 | 97.1338 | 0 | 418.4038 | 390.9714 | 390.9714 | 38103.8369 | -400.7292 | -31865.5969 | 0.11955 | 1.4195
2006-04-28 | 0 | 0.0046191 | 1.4995 | 14990.2422 | 1468129.3414 | 0.097939 | 0 | 0 | 0 | 0 | 92.3826 | 0 | 0 | 0 | 0 | 0 | -92.3826 | 0 | 0.099512 | 1.3995
2006-04-29 | 0 | 0.0047308 | 1.4949 | 14897.8595 | 1468129.3414 | 0.098546 | 0 | 0 | 0 | 0 | 94.6158 | 0 | 0 | 0 | 0 | 0 | -94.6158 | 0 | 0.094893 | 1.3949
2006-04-30 | 0 | 0.0039789 | 1.4902 | 14803.2437 | 1468129.3414 | 0.099176 | 0 | 0 | 0 | 0 | 79.5789 | 0 | 0 | 0 | 0 | 0 | -79.5789 | 0 | 0.090162 | 1.3902
2006-05-01 | 0 | 0.0051779 | 1.4862 | 14723.6648 | 1468129.3414 | 0.099712 | 0 | 0 | 0 | 0 | 103.5572 | 0 | 0 | 0 | 0 | 0 | -103.5572 | 0 | 0.086183 | 1.3862
2006-05-02 | 0 | 0.0060126 | 1.481 | 14620.1076 | 1468129.3414 | 0.10042 | 0 | 0 | 0 | 0 | 120.251 | 0 | 0 | 0 | 0 | 0 | -120.251 | 0 | 0.081005 | 1.381
2006-05-03 | 0 | 0.0065332 | 1.475 | 14499.8565 | 1468129.3414 | 0.10125 | 0 | 0 | 0 | 0 | 130.6639 | 0 | 0 | 0 | 0 | 0 | -130.6639 | 0 | 0.074993 | 1.375
2006-05-04 | 0 | 0.006088 | 1.4685 | 14369.1927 | 1468129.3414 | 0.10217 | 0 | 0 | 0 | 0 | 121.7598 | 0 | 0 | 0 | 0 | 0 | -121.7598 | 0 | 0.06846 | 1.3685
2006-05-05 | 0 | 0.0049986 | 1.4624 | 14247.4329 | 1468129.3414 | 0.10305 | 0 | 0 | 0 | 0 | 99.9728 | 0 | 0 | 0 | 0 | 0 | -99.9728 | 0 | 0.062372 | 1.3624
2006-05-06 | 0.003048 | 0.0049607 | 1.4574 | 14147.4601 | 1468129.3414 | 0.10377 | 60.96 | 609.6 | 201.168 | 18105.12 | 99.2131 | 0 | 0 | 0 | 0 | 0 | 162.9149 | 18714.72 | 0.057373 | 1.3574
2006-05-07 | 0 | 0.005193 | 1.4655 | 14310.375 | 1486844.0614 | 0.1039 | 0 | 0 | 0 | 0 | 103.861 | 0 | 0 | 0 | 0 | 0 | -103.861 | 0 | 0.065519 | 1.3655
2006-05-08 | 0.007112 | 0.0051352 | 1.4603 | 14206.514 | 1486844.0614 | 0.10466 | 142.24 | 1422.4 | 469.392 | 42245.28 | 102.7044 | 0 | 0 | 0 | 0 | 0 | 508.9276 | 43667.68 | 0.060326 | 1.3603
2006-05-09 | 0.002286 | 0.0050019 | 1.4858 | 14715.4417 | 1530511.7414 | 0.10401 | 45.72 | 457.2 | 150.876 | 13578.84 | 100.0372 | 0 | 0 | 0 | 0 | 0 | 96.5588 | 14036.04 | 0.085772 | 1.3858
2006-05-10 | 0 | 0.0054999 | 1.4906 | 14812.0005 | 1544547.7814 | 0.10428 | 0 | 0 | 0 | 0 | 109.9989 | 0 | 0 | 0 | 0 | 0 | -109.9989 | 0 | 0.0906 | 1.3906
2006-05-11 | 0.00381 | 0.0048926 | 1.4851 | 14702.0015 | 1544547.7814 | 0.10506 | 76.2 | 762 | 251.46 | 22631.4 | 97.8512 | 0 | 0 | 0 | 0 | 0 | 229.8088 | 23393.4 | 0.0851 | 1.3851
2006-05-12 | 0 | 0.0054101 | 1.4966 | 14931.8103 | 1567941.1814 | 0.10501 | 0 | 0 | 0 | 0 | 108.2027 | 0 | 0 | 0 | 0 | 0 | -108.2027 | 0 | 0.096591 | 1.3966
2006-05-13 | 0 | 0.0055567 | 1.4912 | 14823.6076 | 1567941.1814 | 0.10577 | 0 | 0 | 0 | 0 | 111.1349 | 0 | 0 | 0 | 0 | 0 | -111.1349 | 0 | 0.09118 | 1.3912
2006-05-14 | 0 | 0.0060812 | 1.4856 | 14712.4727 | 1567941.1814 | 0.10657 | 0 | 0 | 0 | 0 | 121.6235 | 0 | 0 | 0 | 0 | 0 | -121.6235 | 0 | 0.085624 | 1.3856
2006-05-15 | 0 | 0.0051086 | 1.4795 | 14590.8492 | 1567941.1814 | 0.10746 | 0 | 0 | 0 | 0 | 102.1729 | 0 | 0 | 0 | 0 | 0 | -102.1729 | 0 | 0.079542 | 1.3795
2006-05-16 | 0 | 0.0043788 | 1.4744 | 14488.6763 | 1567941.1814 | 0.10822 | 0 | 0 | 0 | 0 | 87.5766 | 0 | 0 | 0 | 0 | 0 | -87.5766 | 0 | 0.074434 | 1.3744
2006-05-17 | 0 | 0.0057436 | 1.4701 | 14401.0997 | 1567941.1814 | 0.10888 | 0 | 0 | 0 | 0 | 114.8711 | 0 | 0 | 0 | 0 | 0 | -114.8711 | 0 | 0.070055 | 1.3701
2006-05-18 | 0 | 0.0056099 | 1.4643 | 14286.2285 | 1567941.1814 | 0.10975 | 0 | 0 | 0 | 0 | 112.1986 | 0 | 0 | 0 | 0 | 0 | -112.1986 | 0 | 0.064311 | 1.3643
2006-05-19 | 0 | 0.0055946 | 1.4587 | 14174.0299 | 1567941.1814 | 0.11062 | 0 | 0 | 0 | 0 | 111.8929 | 0 | 0 | 0 | 0 | 0 | -111.8929 | 0 | 0.058701 | 1.3587
2006-05-20 | 0 | 0.0060035 | 1.4531 | 14062.137 | 1567941.1814 | 0.1115 | 0 | 0 | 0 | 0 | 120.0708 | 0 | 0 | 0 | 0 | 0 | -120.0708 | 0 | 0.053107 | 1.3531
2006-05-21 | 0 | 0.0060772 | 1.4471 | 13942.0662 | 1567941.1814 | 0.11246 | 0 | 0 | 0 | 0 | 121.5433 | 0 | 0 | 0 | 0 | 0 | -121.5433 | 0 | 0.047103 | 1.3471
2006-05-22 | 0 | 0.0067019 | 1.441 | 13820.5229 | 1567941.1814 | 0.11345 | 0 | 0 | 0 | 0 | 134.0381 | 0 | 0 | 0 | 0 | 0 | -134.0381 | 0 | 0.041026 | 1.341
2006-05-23 | 0 | 0.0061572 | 1.4343 | 13686.4848 | 1567941.1814 | 0.11456 | 0 | 0 | 0 | 0 | 123.1435 | 0 | 0 | 0 | 0 | 0 | -123.1435 | 0 | 0.034324 | 1.3343
2006-05-24 | 0 | 0.0058058 | 1.4282 | 13563.3414 | 1567941.1814 | 0.1156 | 0 | 0 | 0 | 0 | 116.1169 | 0 | 0 | 0 | 0 | 0 | -116.1169 | 0 | 0.028167 | 1.3282
2006-05-25 | 0 | 0.006035 | 1.4224 | 13447.2245 | 1567941.1814 | 0.1166 | 0 | 0 | 0 | 0 | 120.7 | 0 | 0 | 0 | 0 | 0 | -120.7 | 0 | 0.022361 | 1.3224
2006-05-26 | 0 | 0.0061815 | 1.4163 | 13326.5244 | 1567941.1814 | 0.11766 | 0 | 0 | 0 | 0 | 123.6296 | 0 | 0 | 0 | 0 | 0 | -123.6296 | 0 | 0.016326 | 1.3163
2006-05-27 | 0 | 0.0063755 | 1.4101 | 13202.8949 | 1567941.1814 | 0.11876 | 0 | 0 | 0 | 0 | 127.5099 | 0 | 0 | 0 | 0 | 0 | -127.5099 | 0 | 0.010145 | 1.3101
2006-05-28 | 0 | 0.0064168 | 1.4038 | 13075.3849 | 1567941.1814 | 0.11992 | 0 | 0 | 0 | 0 | 128.3355 | 0 | 0 | 0 | 0 | 0 | -128.3355 | 0 | 0.0037692 | 1.3038
2006-05-29 | 0 | 0.00585 | 1.3947 | 12947.0494 | 1567941.1814 | 0.1211 | 0 | 0 | 0 | 0 | 117.0005 | 0 | 0 | 0 | 0 | 0 | -117.0005 | 0 | -0.0052951 | 1.2947
2006-05-30 | 0 | 0.0064435 | 1.383 | 12830.0489 | 1567941.1814 | 0.12221 | 0 | 0 | 0 | 0 | 128.8708 | 0 | 0 | 0 | 0 | 0 | -128.8708 | 0 | -0.016995 | 1.283
2006-05-31 | 0 | 0.006118 | 1.3701 | 12701.1782 | 1567941.1814 | 0.12345 | 0 | 0 | 0 | 0 | 122.3604 | 0 | 0 | 0 | 0 | 0 | -122.3604 | 0 | -0.029882 | 1.2701
2006-06-01 | 0 | 0.005292 | 1.3579 | 12578.8177 | 1567941.1814 | 0.12465 | 0 | 0 | 0 | 0 | 105.8405 | 0 | 0 | 0 | 0 | 0 | -105.8405 | 0 | -0.042118 | 1.2579
2006-06-02 | 0.019558 | 0.0058021 | 1.3473 | 12472.9772 | 1567941.1814 | 0.12571 | 391.16 | 3911.6 | 1290.828 | 116174.52 | 116.0412 | 0 | 0 | 0 | 0 | 0 | 1565.9468 | 120086.12 | -0.052702 | 1.2473
2006-06-03 | 0.01651 | 0.004514 | 1.4519 | 14038.924 | 1688027.3014 | 0.12024 | 330.2 | 3302 | 1089.66 | 98069.4 | 90.2795 | 0 | 0 | 0 | 0 | 0 | 1329.5805 | 101371.4 | 0.051946 | 1.3519
2006-06-04 | 0 | 0.0059491 | 1.5184 | 15368.5045 | 1789398.7014 | 0.11643 | 0 | 0 | 0 | 0 | 118.9827 | 0 | 382.8621 | 368.5045 | 368.5045 | 42906.0253 | -487.4872 | -42906.0253 | 0.11843 | 1.4184
2006-06-05 | 0 | 0.005838 | 1.4941 | 14881.0173 | 1746492.6762 | 0.11736 | 0 | 0 | 0 | 0 | 116.7607 | 0 | 0 | 0 | 0 | 0 | -116.7607 | 0 | 0.094051 | 1.3941
2006-06-06 | 0 | 0.0058508 | 1.4882 | 14764.2566 | 1746492.6762 | 0.11829 | 0 | 0 | 0 | 0 | 117.0151 | 0 | 0 | 0 | 0 | 0 | -117.0151 | 0 | 0.088213 | 1.3882
2006-06-07 | 0 | 0.00669 | 1.4824 | 14647.2415 | 1746492.6762 | 0.11924 | 0 | 0 | 0 | 0 | 133.8 | 0 | 0 | 0 | 0 | 0 | -133.8 | 0 | 0.082362 | 1.3824
2006-06-08 | 0 | 0.0060756 | 1.4757 | 14513.4416 | 1746492.6762 | 0.12034 | 0 | 0 | 0 | 0 | 121.512 | 0 | 0 | 0 | 0 | 0 | -121.512 | 0 | 0.075672 | 1.3757
2006-06-09 | 0 | 0.0071125 | 1.4696 | 14391.9296 | 1746492.6762 | 0.12135 | 0 | 0 | 0 | 0 | 142.2496 | 0 | 0 | 0 | 0 | 0 | -142.2496 | 0 | 0.069596 | 1.3696
2006-06-10 | 0 | 0.0060638 | 1.4625 | 14249.68 | 1746492.6762 | 0.12256 | 0 | 0 | 0 | 0 | 121.2751 | 0 | 0 | 0 | 0 | 0 | -121.2751 | 0 | 0.062484 | 1.3625
2006-06-11 | 0.000254 | 0.0060303 | 1.4564 | 14128.4048 | 1746492.6762 | 0.12362 | 5.08 | 50.8 | 16.764 | 1508.76 | 120.6068 | 0 | 0 | 0 | 0 | 0 | -98.7628 | 1559.56 | 0.05642 | 1.3564
2006-06-12 | 0.030226 | 0.0034294 | 1.4515 | 14029.642 | 1748052.2362 | 0.1246 | 604.52 | 6045.2 | 1994.916 | 179542.44 | 68.5876 | 0 | 0 | 0 | 0 | 0 | 2530.8484 | 185587.64 | 0.051482 | 1.3515
2006-06-13 | 0.05207 | 0.0036616 | 1.578 | 16560.4904 | 1933639.8762 | 0.11676 | 1041.4 | 10414 | 3436.62 | 309295.8 | 73.2326 | 0 | 3336.337 | 1560.4904 | 1560.4904 | 182206.3519 | 2844.2969 | 137503.4481 | 0.17802 | 1.478
2006-06-14 | 0 | 0.0049567 | 1.7202 | 19404.7874 | 2071143.3243 | 0.10673 | 0 | 0 | 0 | 0 | 99.1346 | 0 | 15822.1561 | 4404.7874 | 4404.7874 | 470138.9299 | -4503.922 | -470138.9299 | 0.32024 | 1.6202
2006-06-15 | 0 | 0.0054013 | 1.495 | 14900.8654 | 1601004.3944 | 0.10744 | 0 | 0 | 0 | 0 | 108.0265 | 0 | 0 | 0 | 0 | 0 | -108.0265 | 0 | 0.095043 | 1.395
2006-06-16 | 0 | 0.0054999 | 1.4896 | 14792.8389 | 1601004.3944 | 0.10823 | 0 | 0 | 0 | 0 | 109.9982 | 0 | 0 | 0 | 0 | 0 | -109.9982 | 0 | 0.089642 | 1.3896
2006-06-17 | 0 | 0.0056281 | 1.4841 | 14682.8407 | 1601004.3944 | 0.10904 | 0 | 0 | 0 | 0 | 112.5618 | 0 | 0 | 0 | 0 | 0 | -112.5618 | 0 | 0.084142 | 1.3841
2006-06-18 | 0 | 0.0054999 | 1.4785 | 14570.2789 | 1601004.3944 | 0.10988 | 0 | 0 | 0 | 0 | 109.9972 | 0 | 0 | 0 | 0 | 0 | -109.9972 | 0 | 0.078514 | 1.3785
2006-06-19 | 0.001016 | 0.0056007 | 1.473 | 14460.2817 | 1601004.3944 | 0.11072 | 20.32 | 203.2 | 67.056 | 6035.04 | 112.0135 | 0 | 0 | 0 | 0 | 0 | -24.6375 | 6238.24 | 0.073014 | 1.373
2006-06-20 | 0 | 0.0066447 | 1.4718 | 14435.6442 | 1607242.6344 | 0.11134 | 0 | 0 | 0 | 0 | 132.8943 | 0 | 0 | 0 | 0 | 0 | -132.8943 | 0 | 0.071782 | 1.3718
2006-06-21 | 0 | 0.0064479 | 1.4651 | 14302.7499 | 1607242.6344 | 0.11237 | 0 | 0 | 0 | 0 | 128.9579 | 0 | 0 | 0 | 0 | 0 | -128.9579 | 0 | 0.065137 | 1.3651
2006-06-22 | 0 | 0.0065779 | 1.4587 | 14173.7921 | 1607242.6344 | 0.1134 | 0 | 0 | 0 | 0 | 131.5583 | 0 | 0 | 0 | 0 | 0 | -131.5583 | 0 | 0.05869 | 1.3587
2006-06-23 | 0 | 0.0063182 | 1.4521 | 14042.2338 | 1607242.6344 | 0.11446 | 0 | 0 | 0 | 0 | 126.3634 | 0 | 0 | 0 | 0 | 0 | -126.3634 | 0 | 0.052112 | 1.3521
2006-06-24 | 0 | 0.0063286 | 1.4458 | 13915.8704 | 1607242.6344 | 0.1155 | 0 | 0 | 0 | 0 | 126.5726 | 0 | 0 | 0 | 0 | 0 | -126.5726 | 0 | 0.045794 | 1.3458
2006-06-25 | 0 | 0.0046329 | 1.4395 | 13789.2978 | 1607242.6344 | 0.11656 | 0 | 0 | 0 | 0 | 92.658 | 0 | 0 | 0 | 0 | 0 | -92.658 | 0 | 0.039465 | 1.3395
2006-06-26 | 0 | 0.0049366 | 1.4348 | 13696.6398 | 1607242.6344 | 0.11735 | 0 | 0 | 0 | 0 | 98.7318 | 0 | 0 | 0 | 0 | 0 | -98.7318 | 0 | 0.034832 | 1.3348
2006-06-27 | 0.023368 | 0.0049951 | 1.4299 | 13597.908 | 1607242.6344 | 0.1182 | 467.36 | 4673.6 | 1542.288 | 138805.92 | 99.9023 | 0 | 0 | 0 | 0 | 0 | 1909.7457 | 143479.52 | 0.029895 | 1.3299
2006-06-28 | 0.000254 | 0.0053085 | 1.5254 | 15507.6537 | 1750722.1544 | 0.11289 | 5.08 | 50.8 | 16.764 | 1508.76 | 106.1699 | 0 | 619.0555 | 507.6537 | 507.6537 | 57311.0966 | -591.9797 | -55751.5366 | 0.12538 | 1.4254
2006-06-29 | 0 | 0.0060969 | 1.4958 | 14915.6741 | 1694970.6178 | 0.11364 | 0 | 0 | 0 | 0 | 121.9389 | 0 | 0 | 0 | 0 | 0 | -121.9389 | 0 | 0.095784 | 1.3958
2006-06-30 | 0 | 0.0065997 | 1.4897 | 14793.7352 | 1694970.6178 | 0.11457 | 0 | 0 | 0 | 0 | 131.9945 | 0 | 0 | 0 | 0 | 0 | -131.9945 | 0 | 0.089687 | 1.3897
2006-07-01 | 0 | 0.0066192 | 1.4831 | 14661.7407 | 1694970.6178 | 0.11561 | 0 | 0 | 0 | 0 | 132.383 | 0 | 0 | 0 | 0 | 0 | -132.383 | 0 | 0.083087 | 1.3831
2006-07-02 | 0 | 0.0059784 | 1.4765 | 14529.3577 | 1694970.6178 | 0.11666 | 0 | 0 | 0 | 0 | 119.5687 | 0 | 0 | 0 | 0 | 0 | -119.5687 | 0 | 0.076468 | 1.3765
2006-07-03 | 0 | 0.0063384 | 1.4705 | 14409.7889 | 1694970.6178 | 0.11763 | 0 | 0 | 0 | 0 | 126.7682 | 0 | 0 | 0 | 0 | 0 | -126.7682 | 0 | 0.070489 | 1.3705
2006-07-04 | 0 | 0.0061962 | 1.4642 | 14283.0207 | 1694970.6178 | 0.11867 | 0 | 0 | 0 | 0 | 123.9243 | 0 | 0 | 0 | 0 | 0 | -123.9243 | 0 | 0.064151 | 1.3642
2006-07-05 | 0 | 0.0063927 | 1.458 | 14159.0965 | 1694970.6178 | 0.11971 | 0 | 0 | 0 | 0 | 127.855 | 0 | 0 | 0 | 0 | 0 | -127.855 | 0 | 0.057955 | 1.358
2006-07-06 | 0.00127 | 0.0059199 | 1.4516 | 14031.2415 | 1694970.6178 | 0.1208 | 25.4 | 254 | 83.82 | 7543.8 | 118.3987 | 0 | 0 | 0 | 0 | 0 | -9.1787 | 7797.8 | 0.051562 | 1.3516
2006-07-07 | 0.00127 | 0.0036421 | 1.4511 | 14022.0629 | 1702768.4178 | 0.12143 | 25.4 | 254 | 83.82 | 7543.8 | 72.8424 | 0 | 0 | 0 | 0 | 0 | 36.3776 | 7797.8 | 0.051103 | 1.3511
2006-07-08 | 0 | 0.0056852 | 1.4529 | 14058.4404 | 1710566.2178 | 0.12168 | 0 | 0 | 0 | 0 | 113.7047 | 0 | 0 | 0 | 0 | 0 | -113.7047 | 0 | 0.052922 | 1.3529
2006-07-09 | 0 | 0.0063493 | 1.4472 | 13944.7358 | 1710566.2178 | 0.12267 | 0 | 0 | 0 | 0 | 126.985 | 0 | 0 | 0 | 0 | 0 | -126.985 | 0 | 0.047237 | 1.3472
2006-07-10 | 0 | 0.006504 | 1.4409 | 13817.7507 | 1710566.2178 | 0.12379 | 0 | 0 | 0 | 0 | 130.0796 | 0 | 0 | 0 | 0 | 0 | -130.0796 | 0 | 0.040888 | 1.3409
2006-07-11 | 0 | 0.0062882 | 1.4344 | 13687.6712 | 1710566.2178 | 0.12497 | 0 | 0 | 0 | 0 | 125.7639 | 0 | 0 | 0 | 0 | 0 | -125.7639 | 0 | 0.034384 | 1.3344
2006-07-12 | 0.000508 | 0.005062 | 1.4281 | 13561.9073 | 1710566.2178 | 0.12613 | 10.16 | 101.6 | 33.528 | 3017.52 | 101.2396 | 0 | 0 | 0 | 0 | 0 | -57.5516 | 3119.12 | 0.028095 | 1.3281
2006-07-13 | 0 | 0.0061298 | 1.4252 | 13504.3557 | 1713685.3378 | 0.1269 | 0 | 0 | 0 | 0 | 122.5952 | 0 | 0 | 0 | 0 | 0 | -122.5952 | 0 | 0.025218 | 1.3252
2006-07-14 | 0 | 0.0063293 | 1.4191 | 13381.7605 | 1713685.3378 | 0.12806 | 0 | 0 | 0 | 0 | 126.5864 | 0 | 0 | 0 | 0 | 0 | -126.5864 | 0 | 0.019088 | 1.3191
2006-07-15 | 0 | 0.0063839 | 1.4128 | 13255.1742 | 1713685.3378 | 0.12928 | 0 | 0 | 0 | 0 | 127.678 | 0 | 0 | 0 | 0 | 0 | -127.678 | 0 | 0.012759 | 1.3128
2006-07-16 | 0 | 0.0065251 | 1.4064 | 13127.4961 | 1713685.3378 | 0.13054 | 0 | 0 | 0 | 0 | 130.502 | 0 | 0 | 0 | 0 | 0 | -130.502 | 0 | 0.0063748 | 1.3064
2006-07-17 | 0.002286 | 0.0057778 | 1.3997 | 12996.9942 | 1713685.3378 | 0.13185 | 45.72 | 457.2 | 150.876 | 13578.84 | 115.5567 | 0 | 0 | 0 | 0 | 0 | 81.0393 | 14036.04 | -0.00030058 | 1.2997
2006-07-18 | 0 | 0.0062232 | 1.4039 | 13078.0335 | 1727721.3778 | 0.13211 | 0 | 0 | 0 | 0 | 124.4634 | 0 | 0 | 0 | 0 | 0 | -124.4634 | 0 | 0.0039017 | 1.3039
2006-07-19 | 0 | 0.0066016 | 1.3954 | 12953.57 | 1727721.3778 | 0.13338 | 0 | 0 | 0 | 0 | 132.0324 | 0 | 0 | 0 | 0 | 0 | -132.0324 | 0 | -0.004643 | 1.2954
2006-07-20 | 0 | 0.0063535 | 1.3822 | 12821.5377 | 1727721.3778 | 0.13475 | 0 | 0 | 0 | 0 | 127.0706 | 0 | 0 | 0 | 0 | 0 | -127.0706 | 0 | -0.017846 | 1.2822
2006-07-21 | 0 | 0.006267 | 1.3694 | 12694.4671 | 1727721.3778 | 0.1361 | 0 | 0 | 0 | 0 | 125.3409 | 0 | 0 | 0 | 0 | 0 | -125.3409 | 0 | -0.030553 | 1.2694
2006-07-22 | 0.024384 | 0.0056259 | 1.3569 | 12569.1261 | 1727721.3778 | 0.13746 | 487.68 | 4876.8 | 1609.344 | 144840.96 | 112.5171 | 0 | 0 | 0 | 0 | 0 | 1984.5069 | 149717.76 | -0.043087 | 1.2569
2006-07-23 | 0.012192 | 0.0046698 | 1.4777 | 14553.633 | 1877439.1378 | 0.129 | 243.84 | 2438.4 | 804.672 | 72420.48 | 93.3959 | 0 | 0 | 0 | 0 | 0 | 955.1161 | 74858.88 | 0.077682 | 1.3777
2006-07-24 | 0.00127 | 0.0049122 | 1.5254 | 15508.7491 | 1952298.0178 | 0.12588 | 25.4 | 254 | 83.82 | 7543.8 | 98.2444 | 0 | 621.0603 | 508.7491 | 508.7491 | 64043.1992 | -497.7735 | -56245.3992 | 0.12544 | 1.4254
2006-07-25 | 0.01016 | 0.0057119 | 1.5005 | 15010.9756 | 1896052.6185 | 0.12631 | 203.2 | 2032 | 670.56 | 60350.4 | 114.2382 | 0 | 1.968 | 10.9756 | 1.968 | 248.5786 | 757.5539 | 62133.8214 | 0.10055 | 1.4005
2006-07-26 | 0 | 0.0058429 | 1.5384 | 15768.5295 | 1958186.4399 | 0.12418 | 0 | 0 | 0 | 0 | 116.8575 | 0 | 1153.1055 | 768.5295 | 768.5295 | 95438.4503 | -885.387 | -95438.4503 | 0.13843 | 1.4384
2006-07-27 | 0 | 0.0064542 | 1.4942 | 14883.1425 | 1862747.9897 | 0.12516 | 0 | 0 | 0 | 0 | 129.0832 | 0 | 0 | 0 | 0 | 0 | -129.0832 | 0 | 0.094157 | 1.3942
2006-07-28 | 0 | 0.0063731 | 1.4877 | 14754.0593 | 1862747.9897 | 0.12625 | 0 | 0 | 0 | 0 | 127.4616 | 0 | 0 | 0 | 0 | 0 | -127.4616 | 0 | 0.087703 | 1.3877
2006-07-29 | 0.001778 | 0.0060121 | 1.4813 | 14626.5977 | 1862747.9897 | 0.12735 | 35.56 | 355.6 | 117.348 | 10561.32 | 120.2417 | 0 | 0 | 0 | 0 | 0 | 32.6663 | 10916.92 | 0.08133 | 1.3813
2006-07-30 | 0.001778 | 0.0051059 | 1.483 | 14659.264 | 1873664.9097 | 0.12781 | 35.56 | 355.6 | 117.348 | 10561.32 | 102.1177 | 0 | 0 | 0 | 0 | 0 | 50.7903 | 10916.92 | 0.082963 | 1.383
2006-07-31 | 0.003556 | 0.004645 | 1.4855 | 14710.0543 | 1884581.8297 | 0.12812 | 71.12 | 711.2 | 234.696 | 21122.64 | 92.9009 | 0 | 0 | 0 | 0 | 0 | 212.9151 | 21833.84 | 0.085503 | 1.3855
2006-08-01 | 0 | 0.0058786 | 1.4961 | 14922.9695 | 1906415.6697 | 0.12775 | 0 | 0 | 0 | 0 | 117.5712 | 0 | 0 | 0 | 0 | 0 | -117.5712 | 0 | 0.096148 | 1.3961
2006-08-02 | 0 | 0.0056065 | 1.4903 | 14805.3983 | 1906415.6697 | 0.12876 | 0 | 0 | 0 | 0 | 112.1293 | 0 | 0 | 0 | 0 | 0 | -112.1293 | 0 | 0.09027 | 1.3903
2006-08-03 | 0 | 0.005785 | 1.4847 | 14693.269 | 1906415.6697 | 0.12975 | 0 | 0 | 0 | 0 | 115.7006 | 0 | 0 | 0 | 0 | 0 | -115.7006 | 0 | 0.084663 | 1.3847
2006-08-04 | 0.000762 | 0.0056261 | 1.4789 | 14577.5684 | 1906415.6697 | 0.13078 | 15.24 | 152.4 | 50.292 | 4526.28 | 112.521 | 0 | 0 | 0 | 0 | 0 | -46.989 | 4678.68 | 0.078878 | 1.3789
2006-08-05 | 0 | 0.0056262 | 1.4765 | 14530.5793 | 1911094.3497 | 0.13152 | 0 | 0 | 0 | 0 | 112.524 | 0 | 0 | 0 | 0 | 0 | -112.524 | 0 | 0.076529 | 1.3765
2006-08-06 | 0 | 0.0059006 | 1.4709 | 14418.0553 | 1911094.3497 | 0.13255 | 0 | 0 | 0 | 0 | 118.012 | 0 | 0 | 0 | 0 | 0 | -118.012 | 0 | 0.070903 | 1.3709
2006-08-07 | 0 | 0.0060783 | 1.465 | 14300.0433 | 1911094.3497 | 0.13364 | 0 | 0 | 0 | 0 | 121.5653 | 0 | 0 | 0 | 0 | 0 | -121.5653 | 0 | 0.065002 | 1.365
2006-08-08 | 0.00889 | 0.0058777 | 1.4589 | 14178.4781 | 1911094.3497 | 0.13479 | 177.8 | 1778 | 586.74 | 52806.6 | 117.5548 | 0 | 0 | 0 | 0 | 0 | 646.9852 | 54584.6 | 0.058924 | 1.3589
2006-08-09 | 0.003048 | 0.0053748 | 1.4913 | 14825.4633 | 1965678.9497 | 0.13259 | 60.96 | 609.6 | 201.168 | 18105.12 | 107.4952 | 0 | 0 | 0 | 0 | 0 | 154.6328 | 18714.72 | 0.091273 | 1.3913
2006-08-10 | 0 | 0.0055531 | 1.499 | 14980.0961 | 1984393.6697 | 0.13247 | 0 | 0 | 0 | 0 | 111.0616 | 0 | 0 | 0 | 0 | 0 | -111.0616 | 0 | 0.099005 | 1.399
2006-08-11 | 0 | 0.0054054 | 1.4935 | 14869.0344 | 1984393.6697 | 0.13346 | 0 | 0 | 0 | 0 | 108.109 | 0 | 0 | 0 | 0 | 0 | -108.109 | 0 | 0.093452 | 1.3935
2006-08-12 | 0 | 0.0055969 | 1.488 | 14760.9255 | 1984393.6697 | 0.13444 | 0 | 0 | 0 | 0 | 111.9383 | 0 | 0 | 0 | 0 | 0 | -111.9383 | 0 | 0.088046 | 1.388
2006-08-13 | 0 | 0.004883 | 1.4824 | 14648.9872 | 1984393.6697 | 0.13546 | 0 | 0 | 0 | 0 | 97.6599 | 0 | 0 | 0 | 0 | 0 | -97.6599 | 0 | 0.082449 | 1.3824
2006-08-14 | 0.000508 | 0.0051499 | 1.4776 | 14551.3272 | 1984393.6697 | 0.13637 | 10.16 | 101.6 | 33.528 | 3017.52 | 102.9989 | 0 | 0 | 0 | 0 | 0 | -59.3109 | 3119.12 | 0.077566 | 1.3776
2006-08-15 | 0 | 0.0055258 | 1.4746 | 14492.0163 | 1987512.7897 | 0.13715 | 0 | 0 | 0 | 0 | 110.5164 | 0 | 0 | 0 | 0 | 0 | -110.5164 | 0 | 0.074601 | 1.3746
2006-08-16 | 0.000254 | 0.0056991 | 1.4691 | 14381.5 | 1987512.7897 | 0.1382 | 5.08 | 50.8 | 16.764 | 1508.76 | 113.982 | 0 | 0 | 0 | 0 | 0 | -92.138 | 1559.56 | 0.069075 | 1.3691
2006-08-17 | 0 | 0.006109 | 1.4645 | 14289.3619 | 1989072.3497 | 0.1392 | 0 | 0 | 0 | 0 | 122.1791 | 0 | 0 | 0 | 0 | 0 | -122.1791 | 0 | 0.064468 | 1.3645
2006-08-18 | 0.004826 | 0.005069 | 1.4584 | 14167.1828 | 1989072.3497 | 0.1404 | 96.52 | 965.2 | 318.516 | 28666.44 | 101.3808 | 0 | 0 | 0 | 0 | 0 | 313.6552 | 29631.64 | 0.058359 | 1.3584
2006-08-19 | 0 | 0.005088 | 1.474 | 14480.8381 | 2018703.9897 | 0.13941 | 0 | 0 | 0 | 0 | 101.7598 | 0 | 0 | 0 | 0 | 0 | -101.7598 | 0 | 0.074042 | 1.374
2006-08-20 | 0 | 0.0053529 | 1.469 | 14379.0783 | 2018703.9897 | 0.14039 | 0 | 0 | 0 | 0 | 107.0583 | 0 | 0 | 0 | 0 | 0 | -107.0583 | 0 | 0.068954 | 1.369
2006-08-21 | 0.001016 | 0.0056488 | 1.4636 | 14272.02 | 2018703.9897 | 0.14144 | 20.32 | 203.2 | 67.056 | 6035.04 | 112.9765 | 0 | 0 | 0 | 0 | 0 | -25.6005 | 6238.24 | 0.063601 | 1.3636
2006-08-22 | 0 | 0.005317 | 1.4623 | 14246.4195 | 2024942.2297 | 0.14214 | 0 | 0 | 0 | 0 | 106.3402 | 0 | 0 | 0 | 0 | 0 | -106.3402 | 0 | 0.062321 | 1.3623
2006-08-23 | 0.028194 | 0.0045444 | 1.457 | 14140.0792 | 2024942.2297 | 0.14321 | 563.88 | 5638.8 | 1860.804 | 167472.36 | 90.8884 | 0 | 0 | 0 | 0 | 0 | 2333.7956 | 173111.16 | 0.057004 | 1.357
2006-08-24 | 0.00381 | 0.0044174 | 1.5737 | 16473.8749 | 2198053.3897 | 0.13343 | 76.2 | 762 | 251.46 | 22631.4 | 88.3488 | 0 | 3062.451 | 1473.8749 | 1473.8749 | 196654.1351 | -1234.5636 | -173260.7351 | 0.17369 | 1.4737
2006-08-25 | 0.020574 | 0.0038704 | 1.512 | 15239.3112 | 2024792.6546 | 0.13287 | 411.48 | 4114.8 | 1357.884 | 122209.56 | 77.4083 | 0 | 200.3655 | 239.3112 | 200.3655 | 26621.8438 | 1491.5902 | 99702.5162 | 0.11197 | 1.412
2006-08-26 | 0 | 0.0050892 | 1.5865 | 16730.9014 | 2124495.1708 | 0.12698 | 0 | 0 | 0 | 0 | 101.7836 | 0 | 3897.5056 | 1730.9014 | 1730.9014 | 219790.4121 | -1832.685 | -219790.4121 | 0.18655 | 1.4865
2006-08-27 | 0.004572 | 0.0048146 | 1.4949 | 14898.2164 | 1904704.7587 | 0.12785 | 91.44 | 914.4 | 301.752 | 27157.68 | 96.2917 | 0 | 0 | 0 | 0 | 0 | 296.9003 | 28072.08 | 0.094911 | 1.3949
2006-08-28 | 0 | 0.0047656 | 1.5098 | 15195.1167 | 1932776.8387 | 0.1272 | 0 | 0 | 0 | 0 | 95.3111 | 0 | 147.5095 | 195.1167 | 147.5095 | 18762.7966 | -242.8205 | -18762.7966 | 0.10976 | 1.4098
2006-08-29 | 0 | 0.0055563 | 1.4976 | 14952.2962 | 1914014.0421 | 0.12801 | 0 | 0 | 0 | 0 | 111.1258 | 0 | 0 | 0 | 0 | 0 | -111.1258 | 0 | 0.097615 | 1.3976
2006-08-30 | 0.000254 | 0.0038018 | 1.4921 | 14841.1704 | 1914014.0421 | 0.12897 | 5.08 | 50.8 | 16.764 | 1508.76 | 76.036 | 0 | 0 | 0 | 0 | 0 | -54.192 | 1559.56 | 0.092059 | 1.3921
2006-08-31 | 0 | 0.0051246 | 1.4893 | 14786.9784 | 1915573.6021 | 0.12954 | 0 | 0 | 0 | 0 | 102.4911 | 0 | 0 | 0 | 0 | 0 | -102.4911 | 0 | 0.089349 | 1.3893
2006-09-01 | 0 | 0.0045752 | 1.4842 | 14684.4873 | 1915573.6021 | 0.13045 | 0 | 0 | 0 | 0 | 91.5044 | 0 | 0 | 0 | 0 | 0 | -91.5044 | 0 | 0.084224 | 1.3842
2006-09-02 | 0 | 0.0046441 | 1.4796 | 14592.9829 | 1915573.6021 | 0.13127 | 0 | 0 | 0 | 0 | 92.8811 | 0 | 0 | 0 | 0 | 0 | -92.8811 | 0 | 0.079649 | 1.3796
2006-09-03 | 0 | 0.0051395 | 1.475 | 14500.1017 | 1915573.6021 | 0.13211 | 0 | 0 | 0 | 0 | 102.7891 | 0 | 0 | 0 | 0 | 0 | -102.7891 | 0 | 0.075005 | 1.375
2006-09-04 | 0 | 0.0047766 | 1.4699 | 14397.3126 | 1915573.6021 | 0.13305 | 0 | 0 | 0 | 0 | 95.5318 | 0 | 0 | 0 | 0 | 0 | -95.5318 | 0 | 0.069866 | 1.3699
2006-09-05 | 0 | 0.0047707 | 1.4651 | 14301.7809 | 1915573.6021 | 0.13394 | 0 | 0 | 0 | 0 | 95.4148 | 0 | 0 | 0 | 0 | 0 | -95.4148 | 0 | 0.065089 | 1.3651
2006-09-06 | 0 | 0.004718 | 1.4603 | 14206.366 | 1915573.6021 | 0.13484 | 0 | 0 | 0 | 0 | 94.3609 | 0 | 0 | 0 | 0 | 0 | -94.3609 | 0 | 0.060318 | 1.3603
2006-09-07 | 0.012446 | 0.0023562 | 1.4556 | 14112.0052 | 1915573.6021 | 0.13574 | 248.92 | 2489.2 | 821.436 | 73929.24 | 47.1245 | 0 | 0 | 0 | 0 | 0 | 1023.2315 | 76418.44 | 0.0556 | 1.3556
2006-09-08 | 0 | 0.0035203 | 1.5068 | 15135.2367 | 1991992.0421 | 0.13161 | 0 | 0 | 0 | 0 | 70.4052 | 0 | 85.1177 | 135.2367 | 85.1177 | 11202.5902 | -155.523 | -11202.5902 | 0.10676 | 1.4068
2006-09-09 | 0.00127 | 0.0044926 | 1.499 | 14979.7137 | 1980789.4519 | 0.13223 | 25.4 | 254 | 83.82 | 7543.8 | 89.8526 | 0 | 0 | 0 | 0 | 0 | 19.3674 | 7797.8 | 0.098986 | 1.399
2006-09-10 | 0 | 0.0034295 | 1.5 | 14999.0812 | 1988587.2519 | 0.13258 | 0 | 0 | 0 | 0 | 68.5903 | 0 | 0 | 0 | 0 | 0 | -68.5903 | 0 | 0.099954 | 1.4
2006-09-11 | 0 | 0.0043918 | 1.4965 | 14930.4909 | 1988587.2519 | 0.13319 | 0 | 0 | 0 | 0 | 87.8356 | 0 | 0 | 0 | 0 | 0 | -87.8356 | 0 | 0.096525 | 1.3965
2006-09-12 | 0 | 0.0041876 | 1.4921 | 14842.6553 | 1988587.2519 | 0.13398 | 0 | 0 | 0 | 0 | 83.7527 | 0 | 0 | 0 | 0 | 0 | -83.7527 | 0 | 0.092133 | 1.3921
2006-09-13 | 0.003302 | 0.0025719 | 1.4879 | 14758.9026 | 1988587.2519 | 0.13474 | 66.04 | 660.4 | 217.932 | 19613.88 | 51.4384 | 0 | 0 | 0 | 0 | 0 | 232.5336 | 20274.28 | 0.087945 | 1.3879
2006-09-14 | 0.000508 | 0.0041892 | 1.4996 | 14991.4362 | 2008861.5319 | 0.134 | 10.16 | 101.6 | 33.528 | 3017.52 | 83.7836 | 0 | 0 | 0 | 0 | 0 | -40.0956 | 3119.12 | 0.099572 | 1.3996
2006-09-15 | 0 | 0.0048164 | 1.4976 | 14951.3406 | 2011980.6519 | 0.13457 | 0 | 0 | 0 | 0 | 96.3273 | 0 | 0 | 0 | 0 | 0 | -96.3273 | 0 | 0.097567 | 1.3976
2006-09-16 | 0 | 0.0048731 | 1.4928 | 14855.0134 | 2011980.6519 | 0.13544 | 0 | 0 | 0 | 0 | 97.4629 | 0 | 0 | 0 | 0 | 0 | -97.4629 | 0 | 0.092751 | 1.3928
2006-09-17 | 0 | 0.0046514 | 1.4879 | 14757.5504 | 2011980.6519 | 0.13634 | 0 | 0 | 0 | 0 | 93.0274 | 0 | 0 | 0 | 0 | 0 | -93.0274 | 0 | 0.087878 | 1.3879
2006-09-18 | 0.008636 | 0.0043824 | 1.4832 | 14664.5231 | 2011980.6519 | 0.1372 | 172.72 | 1727.2 | 569.976 | 51297.84 | 87.6479 | 0 | 0 | 0 | 0 | 0 | 655.0481 | 53025.04 | 0.083226 | 1.3832
2006-09-19 | 0.025654 | 0.0038118 | 1.516 | 15319.5711 | 2065005.6919 | 0.1348 | 513.08 | 5130.8 | 1693.164 | 152384.76 | 76.2355 | 0 | 309.1929 | 319.5711 | 309.1929 | 41677.7385 | 1820.8157 | 115837.8215 | 0.11598 | 1.416
2006-09-20 | 0 | 0.0047319 | 1.607 | 17140.3868 | 2180843.5134 | 0.12723 | 0 | 0 | 0 | 0 | 94.6373 | 0 | 5359.4056 | 2140.3868 | 2140.3868 | 272330.4116 | -2235.024 | -272330.4116 | 0.20702 | 1.507
2006-09-21 | 0 | 0.0052657 | 1.4953 | 14905.3627 | 1908513.1019 | 0.12804 | 0 | 0 | 0 | 0 | 105.3135 | 0 | 0 | 0 | 0 | 0 | -105.3135 | 0 | 0.095268 | 1.3953
2006-09-22 | 0 | 0.0050661 | 1.49 | 14800.0493 | 1908513.1019 | 0.12895 | 0 | 0 | 0 | 0 | 101.3211 | 0 | 0 | 0 | 0 | 0 | -101.3211 | 0 | 0.090002 | 1.39
2006-09-23 | 0 | 0.0051379 | 1.4849 | 14698.7282 | 1908513.1019 | 0.12984 | 0 | 0 | 0 | 0 | 102.7588 | 0 | 0 | 0 | 0 | 0 | -102.7588 | 0 | 0.084936 | 1.3849
2006-09-24 | 0 | 0.0051346 | 1.4798 | 14595.9694 | 1908513.1019 | 0.13076 | 0 | 0 | 0 | 0 | 102.6923 | 0 | 0 | 0 | 0 | 0 | -102.6923 | 0 | 0.079798 | 1.3798
2006-09-25 | 0 | 0.0049113 | 1.4747 | 14493.2771 | 1908513.1019 | 0.13168 | 0 | 0 | 0 | 0 | 98.2255 | 0 | 0 | 0 | 0 | 0 | -98.2255 | 0 | 0.074664 | 1.3747
2006-09-26 | 0 | 0.0045195 | 1.4698 | 14395.0516 | 1908513.1019 | 0.13258 | 0 | 0 | 0 | 0 | 90.3892 | 0 | 0 | 0 | 0 | 0 | -90.3892 | 0 | 0.069753 | 1.3698
2006-09-27 | 0 | 0.0050732 | 1.4652 | 14304.6624 | 1908513.1019 | 0.13342 | 0 | 0 | 0 | 0 | 101.4632 | 0 | 0 | 0 | 0 | 0 | -101.4632 | 0 | 0.065233 | 1.3652
2006-09-28 | 0 | 0.0048775 | 1.4602 | 14203.1992 | 1908513.1019 | 0.13437 | 0 | 0 | 0 | 0 | 97.55 | 0 | 0 | 0 | 0 | 0 | -97.55 | 0 | 0.06016 | 1.3602
2006-09-29 | 0 | 0.0045626 | 1.4553 | 14105.6492 | 1908513.1019 | 0.1353 | 0 | 0 | 0 | 0 | 91.252 | 0 | 0 | 0 | 0 | 0 | -91.252 | 0 | 0.055282 | 1.3553
2006-09-30 | 0 | 0.0052909 | 1.4507 | 14014.3972 | 1908513.1019 | 0.13618 | 0 | 0 | 0 | 0 | 105.8188 | 0 | 0 | 0 | 0 | 0 | -105.8188 | 0 | 0.05072 | 1.3507
2006-10-01 | 0 | 0.0051733 | 1.4454 | 13908.5784 | 1908513.1019 | 0.13722 | 0 | 0 | 0 | 0 | 103.466 | 0 | 0 | 0 | 0 | 0 | -103.466 | 0 | 0.045429 | 1.3454
2006-10-02 | 0 | 0.0042949 | 1.4403 | 13805.1123 | 1908513.1019 | 0.13825 | 0 | 0 | 0 | 0 | 85.8977 | 0 | 0 | 0 | 0 | 0 | -85.8977 | 0 | 0.040256 | 1.3403
2006-10-03 | 0 | 0.0040607 | 1.436 | 13719.2146 | 1908513.1019 | 0.13911 | 0 | 0 | 0 | 0 | 81.214 | 0 | 0 | 0 | 0 | 0 | -81.214 | 0 | 0.035961 | 1.336
2006-10-04 | 0 | 0.0038436 | 1.4319 | 13638.0006 | 1908513.1019 | 0.13994 | 0 | 0 | 0 | 0 | 76.8715 | 0 | 0 | 0 | 0 | 0 | -76.8715 | 0 | 0.0319 | 1.3319
2006-10-05 | 0 | 0.0041166 | 1.4281 | 13561.1291 | 1908513.1019 | 0.14073 | 0 | 0 | 0 | 0 | 82.3315 | 0 | 0 | 0 | 0 | 0 | -82.3315 | 0 | 0.028056 | 1.3281
2006-10-06 | 0 | 0.0042753 | 1.4239 | 13478.7976 | 1908513.1019 | 0.14159 | 0 | 0 | 0 | 0 | 85.5067 | 0 | 0 | 0 | 0 | 0 | -85.5067 | 0 | 0.02394 | 1.3239
2006-10-07 | 0 | 0.0035256 | 1.4197 | 13393.2909 | 1908513.1019 | 0.1425 | 0 | 0 | 0 | 0 | 70.5127 | 0 | 0 | 0 | 0 | 0 | -70.5127 | 0 | 0.019665 | 1.3197
2006-10-08 | 0 | 0.0034563 | 1.4161 | 13322.7782 | 1908513.1019 | 0.14325 | 0 | 0 | 0 | 0 | 69.1251 | 0 | 0 | 0 | 0 | 0 | -69.1251 | 0 | 0.016139 | 1.3161
2006-10-09 | 0 | 0.0037831 | 1.4127 | 13253.6531 | 1908513.1019 | 0.144 | 0 | 0 | 0 | 0 | 75.663 | 0 | 0 | 0 | 0 | 0 | -75.663 | 0 | 0.012683 | 1.3127
2006-10-10 | 0 | 0.0036007 | 1.4089 | 13177.9901 | 1908513.1019 | 0.14483 | 0 | 0 | 0 | 0 | 72.0147 | 0 | 0 | 0 | 0 | 0 | -72.0147 | 0 | 0.0088995 | 1.3089
2006-10-11 | 0 | 0.003871 | 1.4053 | 13105.9754 | 1908513.1019 | 0.14562 | 0 | 0 | 0 | 0 | 77.4202 | 0 | 0 | 0 | 0 | 0 | -77.4202 | 0 | 0.0052988 | 1.3053
2006-10-12 | 0 | 0.0040516 | 1.4014 | 13028.5552 | 1908513.1019 | 0.14649 | 0 | 0 | 0 | 0 | 81.0326 | 0 | 0 | 0 | 0 | 0 | -81.0326 | 0 | 0.0014278 | 1.3014
2006-10-13 | 0 | 0.0041737 | 1.3948 | 12947.5226 | 1908513.1019 | 0.1474 | 0 | 0 | 0 | 0 | 83.475 | 0 | 0 | 0 | 0 | 0 | -83.475 | 0 | -0.0052477 | 1.2948
2006-10-14 | 0 | 0.0037002 | 1.3864 | 12864.0476 | 1908513.1019 | 0.14836 | 0 | 0 | 0 | 0 | 74.0044 | 0 | 0 | 0 | 0 | 0 | -74.0044 | 0 | -0.013595 | 1.2864
2006-10-15 | 0 | 0.0040802 | 1.379 | 12790.0432 | 1908513.1019 | 0.14922 | 0 | 0 | 0 | 0 | 81.6037 | 0 | 0 | 0 | 0 | 0 | -81.6037 | 0 | -0.020996 | 1.279
2006-10-16 | 0 | 0.0038163 | 1.3708 | 12708.4395 | 1908513.1019 | 0.15018 | 0 | 0 | 0 | 0 | 76.3265 | 0 | 0 | 0 | 0 | 0 | -76.3265 | 0 | -0.029156 | 1.2708
2006-10-17 | 0 | 0.0032874 | 1.3632 | 12632.113 | 1908513.1019 | 0.15108 | 0 | 0 | 0 | 0 | 65.7483 | 0 | 0 | 0 | 0 | 0 | -65.7483 | 0 | -0.036789 | 1.2632
2006-10-18 | 0.000762 | 0.0023699 | 1.3566 | 12566.3647 | 1908513.1019 | 0.15187 | 15.24 | 152.4 | 50.292 | 4526.28 | 47.3987 | 0 | 0 | 0 | 0 | 0 | 18.1333 | 4678.68 | -0.043364 | 1.2566
2006-10-19 | 0.016002 | 0.0030884 | 1.3584 | 12584.498 | 1913191.7819 | 0.15203 | 320.04 | 3200.4 | 1056.132 | 95051.88 | 61.7683 | 0 | 0 | 0 | 0 | 0 | 1314.4037 | 98252.28 | -0.04155 | 1.2584
2006-10-20 | 0 | 0.0035091 | 1.4449 | 13898.9017 | 2011444.0619 | 0.14472 | 0 | 0 | 0 | 0 | 70.1818 | 0 | 0 | 0 | 0 | 0 | -70.1818 | 0 | 0.044945 | 1.3449
2006-10-21 | 0 | 0.003739 | 1.4414 | 13828.7198 | 2011444.0619 | 0.14545 | 0 | 0 | 0 | 0 | 74.7792 | 0 | 0 | 0 | 0 | 0 | -74.7792 | 0 | 0.041436 | 1.3414
2006-10-22 | 0 | 0.0039454 | 1.4377 | 13753.9407 | 2011444.0619 | 0.14624 | 0 | 0 | 0 | 0 | 78.9072 | 0 | 0 | 0 | 0 | 0 | -78.9072 | 0 | 0.037697 | 1.3377
2006-10-23 | 0 | 0.0032043 | 1.4338 | 13675.0335 | 2011444.0619 | 0.14709 | 0 | 0 | 0 | 0 | 64.0866 | 0 | 0 | 0 | 0 | 0 | -64.0866 | 0 | 0.033752 | 1.3338
2006-10-24 | 0 | 0.0031683 | 1.4305 | 13610.9469 | 2011444.0619 | 0.14778 | 0 | 0 | 0 | 0 | 63.3666 | 0 | 0 | 0 | 0 | 0 | -63.3666 | 0 | 0.030547 | 1.3305
2006-10-25 | 0 | 0.0034934 | 1.4274 | 13547.5802 | 2011444.0619 | 0.14847 | 0 | 0 | 0 | 0 | 69.8687 | 0 | 0 | 0 | 0 | 0 | -69.8687 | 0 | 0.027379 | 1.3274
2006-10-26 | 0 | 0.0034536 | 1.4239 | 13477.7115 | 2011444.0619 | 0.14924 | 0 | 0 | 0 | 0 | 69.0727 | 0 | 0 | 0 | 0 | 0 | -69.0727 | 0 | 0.023886 | 1.3239
2006-10-27 | 0.039116 | 0.00341 | 1.4204 | 13408.6388 | 2011444.0619 | 0.15001 | 782.32 | 7823.2 | 2581.656 | 232349.04 | 68.1999 | 0 | 0 | 0 | 0 | 0 | 3295.7761 | 240172.24 | 0.020432 | 1.3204
2006-10-28 | 0.009398 | 0.0028911 | 1.5852 | 16704.4149 | 2251616.3019 | 0.13479 | 187.96 | 1879.6 | 620.268 | 55824.12 | 57.8222 | 0 | 3808.3884 | 1704.4149 | 1704.4149 | 229740.9647 | -954.0091 | -172037.2447 | 0.18522 | 1.4852
2006-10-29 | 0 | 0.0034968 | 1.5375 | 15750.4058 | 2079579.0571 | 0.13203 | 0 | 0 | 0 | 0 | 69.9361 | 0 | 1112.5577 | 750.4058 | 750.4058 | 99078.6059 | -820.3419 | -99078.6059 | 0.13752 | 1.4375
2006-10-30 | 0 | 0.0039243 | 1.4965 | 14930.0639 | 1980500.4512 | 0.13265 | 0 | 0 | 0 | 0 | 78.4854 | 0 | 0 | 0 | 0 | 0 | -78.4854 | 0 | 0.096503 | 1.3965
2006-10-31 | 0 | 0.0038119 | 1.4926 | 14851.5785 | 1980500.4512 | 0.13335 | 0 | 0 | 0 | 0 | 76.2371 | 0 | 0 | 0 | 0 | 0 | -76.2371 | 0 | 0.092579 | 1.3926
2006-11-01 | 0 | 0.0039952 | 1.4888 | 14775.3414 | 1980500.4512 | 0.13404 | 0 | 0 | 0 | 0 | 79.9031 | 0 | 0 | 0 | 0 | 0 | -79.9031 | 0 | 0.088767 | 1.3888
2006-11-02 | 0 | 0.0027586 | 1.4848 | 14695.4383 | 1980500.4512 | 0.13477 | 0 | 0 | 0 | 0 | 55.1723 | 0 | 0 | 0 | 0 | 0 | -55.1723 | 0 | 0.084772 | 1.3848
2006-11-03 | 0 | 0.0020188 | 1.482 | 14640.2659 | 1980500.4512 | 0.13528 | 0 | 0 | 0 | 0 | 40.376 | 0 | 0 | 0 | 0 | 0 | -40.376 | 0 | 0.082013 | 1.382
2006-11-04 | 0 | 0.0026382 | 1.48 | 14599.8899 | 1980500.4512 | 0.13565 | 0 | 0 | 0 | 0 | 52.7632 | 0 | 0 | 0 | 0 | 0 | -52.7632 | 0 | 0.079994 | 1.38
2006-11-05 | 0.000254 | 0.0024055 | 1.4774 | 14547.1267 | 1980500.4512 | 0.13614 | 5.08 | 50.8 | 16.764 | 1508.76 | 48.1094 | 0 | 0 | 0 | 0 | 0 | -26.2654 | 1559.56 | 0.077356 | 1.3774
2006-11-06 | 0 | 0.0023896 | 1.476 | 14520.8613 | 1982060.0112 | 0.1365 | 0 | 0 | 0 | 0 | 47.7924 | 0 | 0 | 0 | 0 | 0 | -47.7924 | 0 | 0.076043 | 1.376
2006-11-07 | 0.008382 | 0.002 | 1.4737 | 14473.0689 | 1982060.0112 | 0.13695 | 167.64 | 1676.4 | 553.212 | 49789.08 | 40.0007 | 0 | 0 | 0 | 0 | 0 | 680.8513 | 51465.48 | 0.073653 | 1.3737
2006-11-08 | 0 | 0.0021798 | 1.5077 | 15153.9202 | 2033525.4912 | 0.13419 | 0 | 0 | 0 | 0 | 43.5959 | 0 | 103.3527 | 153.9202 | 103.3527 | 13869.0376 | -146.9485 | -13869.0376 | 0.1077 | 1.4077
2006-11-09 | 0 | 0.0026782 | 1.5003 | 15006.9717 | 2019656.4536 | 0.13458 | 0 | 0 | 0 | 0 | 53.5641 | 0 | 0.99628 | 6.9717 | 0.99628 | 134.0812 | -54.5604 | -134.0812 | 0.10035 | 1.4003
2006-11-10 | 0 | 0.0028697 | 1.4976 | 14952.4113 | 2019522.3724 | 0.13506 | 0 | 0 | 0 | 0 | 57.3942 | 0 | 0 | 0 | 0 | 0 | -57.3942 | 0 | 0.097621 | 1.3976
2006-11-11 | 0 | 0.002949 | 1.4948 | 14895.0171 | 2019522.3724 | 0.13558 | 0 | 0 | 0 | 0 | 58.9809 | 0 | 0 | 0 | 0 | 0 | -58.9809 | 0 | 0.094751 | 1.3948
2006-11-12 | 0.000254 | 0.0023627 | 1.4918 | 14836.0362 | 2019522.3724 | 0.13612 | 5.08 | 50.8 | 16.764 | 1508.76 | 47.2545 | 0 | 0 | 0 | 0 | 0 | -25.4105 | 1559.56 | 0.091802 | 1.3918
2006-11-13 | 0 | 0.0026758 | 1.4905 | 14810.6257 | 2021081.9324 | 0.13646 | 0 | 0 | 0 | 0 | 53.5162 | 0 | 0 | 0 | 0 | 0 | -53.5162 | 0 | 0.090531 | 1.3905
2006-11-14 | 0 | 0.0028047 | 1.4879 | 14757.1094 | 2021081.9324 | 0.13696 | 0 | 0 | 0 | 0 | 56.093 | 0 | 0 | 0 | 0 | 0 | -56.093 | 0 | 0.087855 | 1.3879
2006-11-15 | 0.003048 | 0.0034097 | 1.4851 | 14701.0164 | 2021081.9324 | 0.13748 | 60.96 | 609.6 | 201.168 | 18105.12 | 68.1943 | 0 | 0 | 0 | 0 | 0 | 193.9337 | 18714.72 | 0.085051 | 1.3851
2006-11-16 | 0.001016 | 0.0024382 | 1.4947 | 14894.9501 | 2039796.6524 | 0.13695 | 20.32 | 203.2 | 67.056 | 6035.04 | 48.7649 | 0 | 0 | 0 | 0 | 0 | 38.6111 | 6238.24 | 0.094748 | 1.3947
2006-11-17 | 0 | 0.0020851 | 1.4967 | 14933.5612 | 2046034.8924 | 0.13701 | 0 | 0 | 0 | 0 | 41.7027 | 0 | 0 | 0 | 0 | 0 | -41.7027 | 0 | 0.096678 | 1.3967
2006-11-18 | 0 | 0.0021915 | 1.4946 | 14891.8585 | 2046034.8924 | 0.13739 | 0 | 0 | 0 | 0 | 43.8293 | 0 | 0 | 0 | 0 | 0 | -43.8293 | 0 | 0.094593 | 1.3946
2006-11-19 | 0 | 0.0024385 | 1.4924 | 14848.0292 | 2046034.8924 | 0.1378 | 0 | 0 | 0 | 0 | 48.7705 | 0 | 0 | 0 | 0 | 0 | -48.7705 | 0 | 0.092401 | 1.3924
2006-11-20 | 0 | 0.0018382 | 1.49 | 14799.2587 | 2046034.8924 | 0.13825 | 0 | 0 | 0 | 0 | 36.7636 | 0 | 0 | 0 | 0 | 0 | -36.7636 | 0 | 0.089963 | 1.39
2006-11-21 | 0 | 0.0013451 | 1.4881 | 14762.4951 | 2046034.8924 | 0.1386 | 0 | 0 | 0 | 0 | 26.9015 | 0 | 0 | 0 | 0 | 0 | -26.9015 | 0 | 0.088125 | 1.3881
2006-11-22 | 0.000508 | 0.0013727 | 1.4868 | 14735.5936 | 2046034.8924 | 0.13885 | 10.16 | 101.6 | 33.528 | 3017.52 | 27.4538 | 0 | 0 | 0 | 0 | 0 | 16.2342 | 3119.12 | 0.08678 | 1.3868
2006-11-23 | 0 | 0.002315 | 1.4876 | 14751.8278 | 2049154.0124 | 0.13891 | 0 | 0 | 0 | 0 | 46.2994 | 0 | 0 | 0 | 0 | 0 | -46.2994 | 0 | 0.087591 | 1.3876
2006-11-24 | 0 | 0.0025781 | 1.4853 | 14705.5284 | 2049154.0124 | 0.13935 | 0 | 0 | 0 | 0 | 51.5611 | 0 | 0 | 0 | 0 | 0 | -51.5611 | 0 | 0.085276 | 1.3853
2006-11-25 | 0 | 0.0027735 | 1.4827 | 14653.9673 | 2049154.0124 | 0.13984 | 0 | 0 | 0 | 0 | 55.4708 | 0 | 0 | 0 | 0 | 0 | -55.4708 | 0 | 0.082698 | 1.3827
2006-11-26 | 0 | 0.0026546 | 1.4799 | 14598.4965 | 2049154.0124 | 0.14037 | 0 | 0 | 0 | 0 | 53.0919 | 0 | 0 | 0 | 0 | 0 | -53.0919 | 0 | 0.079925 | 1.3799
2006-11-27 | 0 | 0.0024434 | 1.4773 | 14545.4046 | 2049154.0124 | 0.14088 | 0 | 0 | 0 | 0 | 48.8673 | 0 | 0 | 0 | 0 | 0 | -48.8673 | 0 | 0.07727 | 1.3773
2006-11-28 | 0 | 0.0024134 | 1.4748 | 14496.5374 | 2049154.0124 | 0.14135 | 0 | 0 | 0 | 0 | 48.268 | 0 | 0 | 0 | 0 | 0 | -48.268 | 0 | 0.074827 | 1.3748
2006-11-29 | 0.001778 | 0.0020583 | 1.4724 | 14448.2694 | 2049154.0124 | 0.14183 | 35.56 | 355.6 | 117.348 | 10561.32 | 41.1663 | 0 | 0 | 0 | 0 | 0 | 111.7417 | 10916.92 | 0.072413 | 1.3724
2006-11-30 | 0.003556 | 0.0025556 | 1.478 | 14560.0112 | 2060070.9324 | 0.14149 | 71.12 | 711.2 | 234.696 | 21122.64 | 51.1123 | 0 | 0 | 0 | 0 | 0 | 254.7037 | 21833.84 | 0.078001 | 1.378
2006-12-01 | 0.004572 | 0.0017988 | 1.4907 | 14814.7149 | 2081904.7724 | 0.14053 | 91.44 | 914.4 | 301.752 | 27157.68 | 35.9752 | 0 | 0 | 0 | 0 | 0 | 357.2168 | 28072.08 | 0.090736 | 1.3907
2006-12-02 | 0.001016 | 0.0016019 | 1.5086 | 15171.9317 | 2109976.8524 | 0.13907 | 20.32 | 203.2 | 67.056 | 6035.04 | 32.0378 | 0 | 122.0147 | 171.9317 | 122.0147 | 16968.7154 | -66.6765 | -10730.4754 | 0.1086 | 1.4086
2006-12-03 | 0.000254 | 0.001949 | 1.5053 | 15105.2552 | 2099246.3769 | 0.13897 | 5.08 | 50.8 | 16.764 | 1508.76 | 38.981 | 0 | 58.4445 | 105.2552 | 58.4445 | 8122.3018 | -75.5815 | -6562.7418 | 0.10526 | 1.4053
2006-12-04 | 0 | 0.00195 | 1.5015 | 15029.6737 | 2092683.6351 | 0.13924 | 0 | 0 | 0 | 0 | 39.0008 | 0 | 8.7486 | 29.6737 | 8.7486 | 1218.1202 | -47.7494 | -1218.1202 | 0.10148 | 1.4015
2006-12-05 | 0 | 0.0019931 | 1.4991 | 14981.9243 | 2091465.515 | 0.1396 | 0 | 0 | 0 | 0 | 39.8614 | 0 | 0 | 0 | 0 | 0 | -39.8614 | 0 | 0.099096 | 1.3991
2006-12-06 | 0 | 0.0024194 | 1.4971 | 14942.0629 | 2091465.515 | 0.13997 | 0 | 0 | 0 | 0 | 48.3887 | 0 | 0 | 0 | 0 | 0 | -48.3887 | 0 | 0.097103 | 1.3971
2006-12-07 | 0.000508 | 0.0014332 | 1.4947 | 14893.6742 | 2091465.515 | 0.14043 | 10.16 | 101.6 | 33.528 | 3017.52 | 28.6641 | 0 | 0 | 0 | 0 | 0 | 15.0239 | 3119.12 | 0.094684 | 1.3947
2006-12-08 | 0 | 0.0012232 | 1.4954 | 14908.6981 | 2094584.635 | 0.14049 | 0 | 0 | 0 | 0 | 24.465 | 0 | 0 | 0 | 0 | 0 | -24.465 | 0 | 0.095435 | 1.3954
2006-12-09 | 0 | 0.0018297 | 1.4942 | 14884.2331 | 2094584.635 | 0.14073 | 0 | 0 | 0 | 0 | 36.5945 | 0 | 0 | 0 | 0 | 0 | -36.5945 | 0 | 0.094212 | 1.3942
2006-12-10 | 0 | 0.002105 | 1.4924 | 14847.6386 | 2094584.635 | 0.14107 | 0 | 0 | 0 | 0 | 42.0992 | 0 | 0 | 0 | 0 | 0 | -42.0992 | 0 | 0.092382 | 1.3924
2006-12-11 | 0 | 0.0023327 | 1.4903 | 14805.5395 | 2094584.635 | 0.14147 | 0 | 0 | 0 | 0 | 46.6534 | 0 | 0 | 0 | 0 | 0 | -46.6534 | 0 | 0.090277 | 1.3903
2006-12-12 | 0 | 0.0024756 | 1.4879 | 14758.8861 | 2094584.635 | 0.14192 | 0 | 0 | 0 | 0 | 49.511 | 0 | 0 | 0 | 0 | 0 | -49.511 | 0 | 0.087944 | 1.3879
2006-12-13 | 0 | 0.0020891 | 1.4855 | 14709.3751 | 2094584.635 | 0.1424 | 0 | 0 | 0 | 0 | 41.7814 | 0 | 0 | 0 | 0 | 0 | -41.7814 | 0 | 0.085469 | 1.3855
2006-12-14 | 0 | 0.0018608 | 1.4834 | 14667.5937 | 2094584.635 | 0.1428 | 0 | 0 | 0 | 0 | 37.2163 | 0 | 0 | 0 | 0 | 0 | -37.2163 | 0 | 0.08338 | 1.3834
2006-12-15 | 0 | 0.0021024 | 1.4815 | 14630.3774 | 2094584.635 | 0.14317 | 0 | 0 | 0 | 0 | 42.0478 | 0 | 0 | 0 | 0 | 0 | -42.0478 | 0 | 0.081519 | 1.3815
2006-12-16 | 0 | 0.0024306 | 1.4794 | 14588.3297 | 2094584.635 | 0.14358 | 0 | 0 | 0 | 0 | 48.6112 | 0 | 0 | 0 | 0 | 0 | -48.6112 | 0 | 0.079416 | 1.3794
2006-12-17 | 0 | 0.0026016 | 1.477 | 14539.7185 | 2094584.635 | 0.14406 | 0 | 0 | 0 | 0 | 52.0322 | 0 | 0 | 0 | 0 | 0 | -52.0322 | 0 | 0.076986 | 1.377
2006-12-18 | 0 | 0.002499 | 1.4744 | 14487.6863 | 2094584.635 | 0.14458 | 0 | 0 | 0 | 0 | 49.9792 | 0 | 0 | 0 | 0 | 0 | -49.9792 | 0 | 0.074384 | 1.3744
2006-12-19 | 0 | 0.0025111 | 1.4719 | 14437.7071 | 2094584.635 | 0.14508 | 0 | 0 | 0 | 0 | 50.221 | 0 | 0 | 0 | 0 | 0 | -50.221 | 0 | 0.071885 | 1.3719
2006-12-20 | 0 | 0.0024005 | 1.4694 | 14387.4861 | 2094584.635 | 0.14558 | 0 | 0 | 0 | 0 | 48.0094 | 0 | 0 | 0 | 0 | 0 | -48.0094 | 0 | 0.069374 | 1.3694
2006-12-21 | 0 | 0.0023384 | 1.467 | 14339.4766 | 2094584.635 | 0.14607 | 0 | 0 | 0 | 0 | 46.7673 | 0 | 0 | 0 | 0 | 0 | -46.7673 | 0 | 0.066974 | 1.367
2006-12-22 | 0.023114 | 0.0017935 | 1.4646 | 14292.7093 | 2094584.635 | 0.14655 | 462.28 | 4622.8 | 1525.524 | 137297.16 | 35.871 | 0 | 0 | 0 | 0 | 0 | 1951.933 | 141919.96 | 0.064635 | 1.3646
2006-12-23 | 0.005842 | 0.0019217 | 1.5622 | 16244.6424 | 2236504.595 | 0.13768 | 116.84 | 1168.4 | 385.572 | 34701.48 | 38.4349 | 0 | 2376.5399 | 1244.6424 | 1244.6424 | 171357.933 | -780.6652 | -135488.053 | 0.16223 | 1.4622
2006-12-24 | 0.002794 | 0.0016011 | 1.5232 | 15463.9771 | 2101016.542 | 0.13587 | 55.88 | 558.8 | 184.404 | 16596.36 | 32.0218 | 0 | 540.9076 | 463.9771 | 463.9771 | 63038.3483 | -255.7149 | -45883.1883 | 0.1232 | 1.4232
2006-12-25 | 0.04826 | 0.0018969 | 1.5104 | 15208.2622 | 2055133.3537 | 0.13513 | 965.2 | 9652 | 3185.16 | 286664.4 | 37.9381 | 0 | 162.665 | 208.2622 | 162.665 | 21981.3555 | 3949.7569 | 274335.0445 | 0.11041 | 1.4104
2006-12-26 | 0.000254 | 0.0018707 | 1.7079 | 19158.0191 | 2329468.3982 | 0.12159 | 5.08 | 50.8 | 16.764 | 1508.76 | 37.4138 | 0 | 14511.355 | 4158.0191 | 4158.0191 | 505583.2802 | -4173.5889 | -504023.7202 | 0.3079 | 1.6079
2006-12-27 | 0 | 0.0016315 | 1.4992 | 14984.4302 | 1825444.6779 | 0.12182 | 0 | 0 | 0 | 0 | 32.6293 | 0 | 0 | 0 | 0 | 0 | -32.6293 | 0 | 0.099222 | 1.3992
2006-12-28 | 0 | 0.0023738 | 1.4976 | 14951.8009 | 1825444.6779 | 0.12209 | 0 | 0 | 0 | 0 | 47.4763 | 0 | 0 | 0 | 0 | 0 | -47.4763 | 0 | 0.09759 | 1.3976
2006-12-29 | 0 | 0.0023051 | 1.4952 | 14904.3246 | 1825444.6779 | 0.12248 | 0 | 0 | 0 | 0 | 46.1015 | 0 | 0 | 0 | 0 | 0 | -46.1015 | 0 | 0.095216 | 1.3952
2006-12-30 | 0 | 0.0023543 | 1.4929 | 14858.2231 | 1825444.6779 | 0.12286 | 0 | 0 | 0 | 0 | 47.087 | 0 | 0 | 0 | 0 | 0 | -47.087 | 0 | 0.092911 | 1.3929
2006-12-31 | 0 | 0.0020489 | 1.4906 | 14811.1362 | 1825444.6779 | 0.12325 | 0 | 0 | 0 | 0 | 40.9783 | 0 | 0 | 0 | 0 | 0 | -40.9783 | 0 | 0.090557 | 1.3906
2007-01-01 | 0.039624 | 0.0022203 | 1.4885 | 14770.1579 | 1825444.6779 | 0.12359 | 792.48 | 7924.8 | 2615.184 | 235366.56 | 44.4064 | 0 | 0 | 0 | 0 | 0 | 3363.2576 | 243291.36 | 0.088508 | 1.3885
2007-01-02 | 0.000508 | 0.0016309 | 1.6567 | 18133.4154 | 2068736.0379 | 0.11408 | 10.16 | 101.6 | 33.528 | 3017.52 | 32.6183 | 0 | 9493.0377 | 3133.4154 | 3133.4154 | 357473.1652 | -3122.3458 | -354354.0452 | 0.25667 | 1.5567
2007-01-03 | 0.010922 | 0.0016044 | 1.5006 | 15011.0697 | 1714381.9927 | 0.11421 | 218.44 | 2184.4 | 720.852 | 64876.68 | 32.0883 | 0 | 1.9933 | 11.0697 | 1.9933 | 227.654 | 905.2104 | 66833.426 | 0.10055 | 1.4006
2007-01-04 | 0 | 0.0020402 | 1.5458 | 15916.28 | 1781215.4187 | 0.11191 | 0 | 0 | 0 | 0 | 40.8047 | 0 | 1501.1379 | 916.28 | 916.28 | 102542.3105 | -957.0847 | -102542.3105 | 0.14581 | 1.4458
2007-01-05 | 0.01143 | 0.0018842 | 1.498 | 14959.1953 | 1678673.1082 | 0.11222 | 228.6 | 2286 | 754.38 | 67894.2 | 37.6843 | 0 | 0 | 0 | 0 | 0 | 945.2957 | 70180.2 | 0.09796 | 1.398
2007-01-06 | 0 | 0.0023423 | 1.5452 | 15904.491 | 1748853.3082 | 0.10996 | 0 | 0 | 0 | 0 | 46.8467 | 0 | 1472.2605 | 904.491 | 904.491 | 99457.578 | -951.3378 | -99457.578 | 0.14522 | 1.4452
2007-01-07 | 0 | 0.0024072 | 1.4977 | 14953.1533 | 1649395.7301 | 0.1103 | 0 | 0 | 0 | 0 | 48.1446 | 0 | 0 | 0 | 0 | 0 | -48.1446 | 0 | 0.097658 | 1.3977
2007-01-08 | 0.00381 | 0.0026077 | 1.4953 | 14905.0087 | 1649395.7301 | 0.11066 | 76.2 | 762 | 251.46 | 22631.4 | 52.1538 | 0 | 0 | 0 | 0 | 0 | 275.5062 | 23393.4 | 0.09525 | 1.3953
2007-01-09 | 0 | 0.0018886 | 1.509 | 15180.5149 | 1672789.1301 | 0.11019 | 0 | 0 | 0 | 0 | 37.773 | 0 | 131.2647 | 180.5149 | 131.2647 | 14464.4733 | -169.0377 | -14464.4733 | 0.10903 | 1.409
2007-01-10 | 0 | 0.0014267 | 1.5006 | 15011.4772 | 1658324.6568 | 0.11047 | 0 | 0 | 0 | 0 | 28.5339 | 0 | 2.1044 | 11.4772 | 2.1044 | 232.4772 | -30.6383 | -232.4772 | 0.10057 | 1.4006
2007-01-11 | 0 | 0.0023476 | 1.499 | 14980.8389 | 1658092.1796 | 0.11068 | 0 | 0 | 0 | 0 | 46.953 | 0 | 0 | 0 | 0 | 0 | -46.953 | 0 | 0.099042 | 1.399
2007-01-12 | 0 | 0.0025998 | 1.4967 | 14933.886 | 1658092.1796 | 0.11103 | 0 | 0 | 0 | 0 | 51.9966 | 0 | 0 | 0 | 0 | 0 | -51.9966 | 0 | 0.096694 | 1.3967
2007-01-13 | 0 | 0.0025901 | 1.4941 | 14881.8893 | 1658092.1796 | 0.11142 | 0 | 0 | 0 | 0 | 51.8024 | 0 | 0 | 0 | 0 | 0 | -51.8024 | 0 | 0.094094 | 1.3941
2007-01-14 | 0 | 0.0022743 | 1.4915 | 14830.0869 | 1658092.1796 | 0.11181 | 0 | 0 | 0 | 0 | 45.485 | 0 | 0 | 0 | 0 | 0 | -45.485 | 0 | 0.091504 | 1.3915
2007-01-15 | 0 | 0.0027674 | 1.4892 | 14784.6019 | 1658092.1796 | 0.11215 | 0 | 0 | 0 | 0 | 55.3482 | 0 | 0 | 0 | 0 | 0 | -55.3482 | 0 | 0.08923 | 1.3892
2007-01-16 | 0.000254 | 0.0027504 | 1.4865 | 14729.2537 | 1658092.1796 | 0.11257 | 5.08 | 50.8 | 16.764 | 1508.76 | 55.0087 | 0 | 0 | 0 | 0 | 0 | -33.1647 | 1559.56 | 0.086463 | 1.3865
2007-01-17 | 0 | 0.0012549 | 1.4848 | 14696.0889 | 1659651.7396 | 0.11293 | 0 | 0 | 0 | 0 | 25.0988 | 0 | 0 | 0 | 0 | 0 | -25.0988 | 0 | 0.084804 | 1.3848
2007-01-18 | 0 | 0.0011469 | 1.4835 | 14670.9902 | 1659651.7396 | 0.11312 | 0 | 0 | 0 | 0 | 22.9387 | 0 | 0 | 0 | 0 | 0 | -22.9387 | 0 | 0.08355 | 1.3835
2007-01-19 | 0 | 0.0019134 | 1.4824 | 14648.0515 | 1659651.7396 | 0.1133 | 0 | 0 | 0 | 0 | 38.2683 | 0 | 0 | 0 | 0 | 0 | -38.2683 | 0 | 0.082403 | 1.3824
2007-01-20 | 0 | 0.0018565 | 1.4805 | 14609.7833 | 1659651.7396 | 0.1136 | 0 | 0 | 0 | 0 | 37.1295 | 0 | 0 | 0 | 0 | 0 | -37.1295 | 0 | 0.080489 | 1.3805
2007-01-21 | 0 | 0.0029357 | 1.4786 | 14572.6537 | 1659651.7396 | 0.11389 | 0 | 0 | 0 | 0 | 58.7146 | 0 | 0 | 0 | 0 | 0 | -58.7146 | 0 | 0.078633 | 1.3786
2007-01-22 | 0.002286 | 0.0022832 | 1.4757 | 14513.9391 | 1659651.7396 | 0.11435 | 45.72 | 457.2 | 150.876 | 13578.84 | 45.6636 | 0 | 0 | 0 | 0 | 0 | 150.9324 | 14036.04 | 0.075697 | 1.3757
2007-01-23 | 0 | 0.0013905 | 1.4832 | 14664.8716 | 1673687.7796 | 0.11413 | 0 | 0 | 0 | 0 | 27.8091 | 0 | 0 | 0 | 0 | 0 | -27.8091 | 0 | 0.083244 | 1.3832
2007-01-24 | 0.003048 | 0.0015314 | 1.4819 | 14637.0625 | 1673687.7796 | 0.11435 | 60.96 | 609.6 | 201.168 | 18105.12 | 30.628 | 0 | 0 | 0 | 0 | 0 | 231.5 | 18714.72 | 0.081853 | 1.3819
2007-01-25 | 0.009906 | 0.0015978 | 1.4934 | 14868.5625 | 1692402.4996 | 0.11382 | 198.12 | 1981.2 | 653.796 | 58841.64 | 31.9551 | 0 | 0 | 0 | 0 | 0 | 819.9609 | 60822.84 | 0.093428 | 1.3934
2007-01-26 | 0 | 0.0018313 | 1.5344 | 15688.5234 | 1753225.3396 | 0.11175 | 0 | 0 | 0 | 0 | 36.6263 | 0 | 977.8141 | 688.5234 | 688.5234 | 76943.9324 | -725.1497 | -76943.9324 | 0.13443 | 1.4344
2007-01-27 | 0.00127 | 0.0025122 | 1.4982 | 14963.3737 | 1676281.4072 | 0.11203 | 25.4 | 254 | 83.82 | 7543.8 | 50.2432 | 0 | 0 | 0 | 0 | 0 | 58.9768 | 7797.8 | 0.098169 | 1.3982
2007-01-28 | 0.006604 | 0.0020045 | 1.5011 | 15022.3505 | 1684079.2072 | 0.1121 | 132.08 | 1320.8 | 435.864 | 39227.76 | 40.0904 | 0 | 5.7188 | 22.3505 | 5.7188 | 641.1101 | 522.1348 | 39907.4499 | 0.10112 | 1.4011
2007-01-29 | 0 | 0.001461 | 1.5272 | 15544.4853 | 1723986.6571 | 0.11091 | 0 | 0 | 0 | 0 | 29.2202 | 0 | 687.6341 | 544.4853 | 544.4853 | 60387.0316 | -573.7054 | -60387.0316 | 0.12722 | 1.4272
2007-01-30 | 0 | 0.0016861 | 1.4985 | 14970.7798 | 1663599.6255 | 0.11112 | 0 | 0 | 0 | 0 | 33.7215 | 0 | 0 | 0 | 0 | 0 | -33.7215 | 0 | 0.098539 | 1.3985
2007-01-31 | 0 | 0.00167 | 1.4969 | 14937.0584 | 1663599.6255 | 0.11137 | 0 | 0 | 0 | 0 | 33.399 | 0 | 0 | 0 | 0 | 0 | -33.399 | 0 | 0.096853 | 1.3969
2007-02-01 | 0.036576 | 0.0031736 | 1.4952 | 14903.6594 | 1663599.6255 | 0.11162 | 731.52 | 7315.2 | 2414.016 | 217261.44 | 63.4719 | 0 | 0 | 0 | 0 | 0 | 3082.0641 | 224576.64 | 0.095183 | 1.3952
2007-02-02 | 0.003048 | 0.0025793 | 1.6493 | 17985.7235 | 1888176.2655 | 0.10498 | 60.96 | 609.6 | 201.168 | 18105.12 | 51.5853 | 0 | 8829.8355 | 2985.7235 | 2985.7235 | 313447.0621 | -2775.1807 | -294732.3421 | 0.24929 | 1.5493
2007-02-03 | 0 | 0.0015994 | 1.5105 | 15210.5427 | 1593443.9235 | 0.10476 | 0 | 0 | 0 | 0 | 31.989 | 0 | 165.3441 | 210.5427 | 165.3441 | 17321.3068 | -197.333 | -17321.3068 | 0.11053 | 1.4105
2007-02-04 | 0 | 0.0018909 | 1.5007 | 15013.2097 | 1576122.6167 | 0.10498 | 0 | 0 | 0 | 0 | 37.8177 | 0 | 2.5985 | 13.2097 | 2.5985 | 272.7934 | -40.4162 | -272.7934 | 0.10066 | 1.4007
2007-02-05 | 0 | 0.0017952 | 1.4986 | 14972.7935 | 1575849.8234 | 0.10525 | 0 | 0 | 0 | 0 | 35.9042 | 0 | 0 | 0 | 0 | 0 | -35.9042 | 0 | 0.09864 | 1.3986
2007-02-06 | 0 | 0.0023987 | 1.4968 | 14936.8893 | 1575849.8234 | 0.1055 | 0 | 0 | 0 | 0 | 47.9737 | 0 | 0 | 0 | 0 | 0 | -47.9737 | 0 | 0.096844 | 1.3968
2007-02-07 | 0 | 0.0030945 | 1.4944 | 14888.9156 | 1575849.8234 | 0.10584 | 0 | 0 | 0 | 0 | 61.889 | 0 | 0 | 0 | 0 | 0 | -61.889 | 0 | 0.094446 | 1.3944
2007-02-08 | 0 | 0.002751 | 1.4914 | 14827.0265 | 1575849.8234 | 0.10628 | 0 | 0 | 0 | 0 | 55.0195 | 0 | 0 | 0 | 0 | 0 | -55.0195 | 0 | 0.091351 | 1.3914
2007-02-09 | 0 | 0.0031626 | 1.4886 | 14772.007 | 1575849.8234 | 0.10668 | 0 | 0 | 0 | 0 | 63.2518 | 0 | 0 | 0 | 0 | 0 | -63.2518 | 0 | 0.0886 | 1.3886
2007-02-10 | 0 | 0.0024223 | 1.4854 | 14708.7552 | 1575849.8234 | 0.10714 | 0 | 0 | 0 | 0 | 48.4454 | 0 | 0 | 0 | 0 | 0 | -48.4454 | 0 | 0.085438 | 1.3854
2007-02-11 | 0 | 0.0026594 | 1.483 | 14660.3098 | 1575849.8234 | 0.10749 | 0 | 0 | 0 | 0 | 53.1875 | 0 | 0 | 0 | 0 | 0 | -53.1875 | 0 | 0.083015 | 1.383
2007-02-12 | 0 | 0.0028367 | 1.4804 | 14607.1224 | 1575849.8234 | 0.10788 | 0 | 0 | 0 | 0 | 56.733 | 0 | 0 | 0 | 0 | 0 | -56.733 | 0 | 0.080356 | 1.3804
2007-02-13 | 0 | 0.0032328 | 1.4775 | 14550.3893 | 1575849.8234 | 0.1083 | 0 | 0 | 0 | 0 | 64.6567 | 0 | 0 | 0 | 0 | 0 | -64.6567 | 0 | 0.077519 | 1.3775
2007-02-14 | 0 | 0.0030173 | 1.4743 | 14485.7326 | 1575849.8234 | 0.10879 | 0 | 0 | 0 | 0 | 60.3464 | 0 | 0 | 0 | 0 | 0 | -60.3464 | 0 | 0.074287 | 1.3743
2007-02-15 | 0 | 0.0019817 | 1.4713 | 14425.3862 | 1575849.8234 | 0.10924 | 0 | 0 | 0 | 0 | 39.6349 | 0 | 0 | 0 | 0 | 0 | -39.6349 | 0 | 0.071269 | 1.3713
2007-02-16 | 0 | 0.0019721 | 1.4693 | 14385.7513 | 1575849.8234 | 0.10954 | 0 | 0 | 0 | 0 | 39.4415 | 0 | 0 | 0 | 0 | 0 | -39.4415 | 0 | 0.069288 | 1.3693
2007-02-17 | 0 | 0.002375 | 1.4673 | 14346.3098 | 1575849.8234 | 0.10984 | 0 | 0 | 0 | 0 | 47.4993 | 0 | 0 | 0 | 0 | 0 | -47.4993 | 0 | 0.067315 | 1.3673
2007-02-18 | 0.003556 | 0.0018434 | 1.4649 | 14298.8105 | 1575849.8234 | 0.11021 | 71.12 | 711.2 | 234.696 | 21122.64 | 36.8684 | 0 | 0 | 0 | 0 | 0 | 268.9476 | 21833.84 | 0.064941 | 1.3649
2007-02-19 | 0 | 0.0025364 | 1.4784 | 14567.7581 | 1597683.6634 | 0.10967 | 0 | 0 | 0 | 0 | 50.728 | 0 | 0 | 0 | 0 | 0 | -50.728 | 0 | 0.078388 | 1.3784
2007-02-20 | 0 | 0.0033715 | 1.4759 | 14517.0301 | 1597683.6634 | 0.11006 | 0 | 0 | 0 | 0 | 67.4306 | 0 | 0 | 0 | 0 | 0 | -67.4306 | 0 | 0.075852 | 1.3759
2007-02-21 | 0 | 0.0031037 | 1.4725 | 14449.5995 | 1597683.6634 | 0.11057 | 0 | 0 | 0 | 0 | 62.074 | 0 | 0 | 0 | 0 | 0 | -62.074 | 0 | 0.07248 | 1.3725
2007-02-22 | 0 | 0.003235 | 1.4694 | 14387.5255 | 1597683.6634 | 0.11105 | 0 | 0 | 0 | 0 | 64.7005 | 0 | 0 | 0 | 0 | 0 | -64.7005 | 0 | 0.069376 | 1.3694
2007-02-23 | 0 | 0.0030757 | 1.4661 | 14322.8249 | 1597683.6634 | 0.11155 | 0 | 0 | 0 | 0 | 61.5149 | 0 | 0 | 0 | 0 | 0 | -61.5149 | 0 | 0.066141 | 1.3661
2007-02-24 | 0 | 0.0033638 | 1.4631 | 14261.3101 | 1597683.6634 | 0.11203 | 0 | 0 | 0 | 0 | 67.2761 | 0 | 0 | 0 | 0 | 0 | -67.2761 | 0 | 0.063066 | 1.3631
2007-02-25 | 0 | 0.0030659 | 1.4597 | 14194.034 | 1597683.6634 | 0.11256 | 0 | 0 | 0 | 0 | 61.3171 | 0 | 0 | 0 | 0 | 0 | -61.3171 | 0 | 0.059702 | 1.3597
2007-02-26 | 0 | 0.0031774 | 1.4566 | 14132.7168 | 1597683.6634 | 0.11305 | 0 | 0 | 0 | 0 | 63.5473 | 0 | 0 | 0 | 0 | 0 | -63.5473 | 0 | 0.056636 | 1.3566
2007-02-27 | 0.002032 | 0.0036246 | 1.4535 | 14069.1695 | 1597683.6634 | 0.11356 | 40.64 | 406.4 | 134.112 | 12070.08 | 72.4916 | 0 | 0 | 0 | 0 | 0 | 102.2604 | 12476.48 | 0.053458 | 1.3535
2007-02-28 | 0 | 0.0037377 | 1.4586 | 14171.4298 | 1610160.1434 | 0.11362 | 0 | 0 | 0 | 0 | 74.7543 | 0 | 0 | 0 | 0 | 0 | -74.7543 | 0 | 0.058571 | 1.3586
2007-03-01 | 0.000508 | 0.0037689 | 1.4548 | 14096.6755 | 1610160.1434 | 0.11422 | 10.16 | 101.6 | 33.528 | 3017.52 | 75.3777 | 0 | 0 | 0 | 0 | 0 | -31.6897 | 3119.12 | 0.054834 | 1.3548
2007-03-02 | 0.022098 | 0.0033569 | 1.4532 | 14064.9859 | 1613279.2634 | 0.1147 | 441.96 | 4419.6 | 1458.468 | 131262.12 | 67.1381 | 0 | 0 | 0 | 0 | 0 | 1833.2899 | 135681.72 | 0.053249 | 1.3532
2007-03-03 | 0.000254 | 0.0020531 | 1.5449 | 15898.2757 | 1748960.9834 | 0.11001 | 5.08 | 50.8 | 16.764 | 1508.76 | 41.062 | 0 | 1457.1114 | 898.2757 | 898.2757 | 98818.8433 | -917.4938 | -97259.2833 | 0.14491 | 1.4449
2007-03-04 | 0 | 0.0028911 | 1.499 | 14980.782 | 1651701.7 | 0.11025 | 0 | 0 | 0 | 0 | 57.8226 | 0 | 0 | 0 | 0 | 0 | -57.8226 | 0 | 0.099039 | 1.399
2007-03-05 | 0 | 0.0033092 | 1.4961 | 14922.9593 | 1651701.7 | 0.11068 | 0 | 0 | 0 | 0 | 66.1845 | 0 | 0 | 0 | 0 | 0 | -66.1845 | 0 | 0.096148 | 1.3961
2007-03-06 | 0 | 0.0039154 | 1.4928 | 14856.7748 | 1651701.7 | 0.11117 | 0 | 0 | 0 | 0 | 78.3076 | 0 | 0 | 0 | 0 | 0 | -78.3076 | 0 | 0.092839 | 1.3928
2007-03-07 | 0 | 0.0041739 | 1.4889 | 14778.4672 | 1651701.7 | 0.11176 | 0 | 0 | 0 | 0 | 83.4784 | 0 | 0 | 0 | 0 | 0 | -83.4784 | 0 | 0.088923 | 1.3889
2007-03-08 | 0 | 0.0042948 | 1.4847 | 14694.9888 | 1651701.7 | 0.1124 | 0 | 0 | 0 | 0 | 85.8968 | 0 | 0 | 0 | 0 | 0 | -85.8968 | 0 | 0.084749 | 1.3847
2007-03-09 | 0.008636 | 0.0040412 | 1.4805 | 14609.092 | 1651701.7 | 0.11306 | 172.72 | 1727.2 | 569.976 | 51297.84 | 80.8249 | 0 | 0 | 0 | 0 | 0 | 661.8711 | 53025.04 | 0.080455 | 1.3805
2007-03-10 | 0 | 0.004211 | 1.5135 | 15270.9631 | 1704726.74 | 0.11163 | 0 | 0 | 0 | 0 | 84.2194 | 0 | 241.4035 | 270.9631 | 241.4035 | 26948.3299 | -325.6229 | -26948.3299 | 0.11355 | 1.4135
2007-03-11 | 0 | 0.0040141 | 1.4973 | 14945.3403 | 1677778.4102 | 0.11226 | 0 | 0 | 0 | 0 | 80.2821 | 0 | 0 | 0 | 0 | 0 | -80.2821 | 0 | 0.097267 | 1.3973
2007-03-12 | 0 | 0.0045643 | 1.4933 | 14865.0581 | 1677778.4102 | 0.11287 | 0 | 0 | 0 | 0 | 91.2867 | 0 | 0 | 0 | 0 | 0 | -91.2867 | 0 | 0.093253 | 1.3933
2007-03-13 | 0 | 0.0044965 | 1.4887 | 14773.7714 | 1677778.4102 | 0.11356 | 0 | 0 | 0 | 0 | 89.9307 | 0 | 0 | 0 | 0 | 0 | -89.9307 | 0 | 0.088689 | 1.3887
2007-03-14 | 0 | 0.0043348 | 1.4842 | 14683.8407 | 1677778.4102 | 0.11426 | 0 | 0 | 0 | 0 | 86.6965 | 0 | 0 | 0 | 0 | 0 | -86.6965 | 0 | 0.084192 | 1.3842
2007-03-15 | 0 | 0.0038091 | 1.4799 | 14597.1442 | 1677778.4102 | 0.11494 | 0 | 0 | 0 | 0 | 76.1829 | 0 | 0 | 0 | 0 | 0 | -76.1829 | 0 | 0.079857 | 1.3799
2007-03-16 | 0.007112 | 0.0034967 | 1.476 | 14520.9613 | 1677778.4102 | 0.11554 | 142.24 | 1422.4 | 469.392 | 42245.28 | 69.933 | 0 | 0 | 0 | 0 | 0 | 541.699 | 43667.68 | 0.076048 | 1.376
2007-03-17 | 0 | 0.0031606 | 1.5031 | 15062.6602 | 1721446.0902 | 0.11429 | 0 | 0 | 0 | 0 | 63.211 | 0 | 26.8452 | 62.6602 | 26.8452 | 3068.0195 | -90.0562 | -3068.0195 | 0.10313 | 1.4031
2007-03-18 | 0 | 0.003355 | 1.4986 | 14972.6041 | 1718378.0707 | 0.11477 | 0 | 0 | 0 | 0 | 67.099 | 0 | 0 | 0 | 0 | 0 | -67.099 | 0 | 0.09863 | 1.3986
2007-03-19 | 0 | 0.0040058 | 1.4953 | 14905.505 | 1718378.0707 | 0.11528 | 0 | 0 | 0 | 0 | 80.1169 | 0 | 0 | 0 | 0 | 0 | -80.1169 | 0 | 0.095275 | 1.3953
2007-03-20 | 0 | 0.0044714 | 1.4913 | 14825.3881 | 1718378.0707 | 0.11591 | 0 | 0 | 0 | 0 | 89.4279 | 0 | 0 | 0 | 0 | 0 | -89.4279 | 0 | 0.091269 | 1.3913
2007-03-21 | 0 | 0.0041762 | 1.4868 | 14735.9602 | 1718378.0707 | 0.11661 | 0 | 0 | 0 | 0 | 83.5235 | 0 | 0 | 0 | 0 | 0 | -83.5235 | 0 | 0.086798 | 1.3868
2007-03-22 | 0 | 0.0042665 | 1.4826 | 14652.4366 | 1718378.0707 | 0.11728 | 0 | 0 | 0 | 0 | 85.3293 | 0 | 0 | 0 | 0 | 0 | -85.3293 | 0 | 0.082622 | 1.3826
2007-03-23 | 0 | 0.0044274 | 1.4784 | 14567.1073 | 1718378.0707 | 0.11796 | 0 | 0 | 0 | 0 | 88.5478 | 0 | 0 | 0 | 0 | 0 | -88.5478 | 0 | 0.078355 | 1.3784
2007-03-24 | 0 | 0.0045728 | 1.4739 | 14478.5595 | 1718378.0707 | 0.11868 | 0 | 0 | 0 | 0 | 91.4563 | 0 | 0 | 0 | 0 | 0 | -91.4563 | 0 | 0.073928 | 1.3739
2007-03-25 | 0 | 0.00485 | 1.4694 | 14387.1032 | 1718378.0707 | 0.11944 | 0 | 0 | 0 | 0 | 97.0002 | 0 | 0 | 0 | 0 | 0 | -97.0002 | 0 | 0.069355 | 1.3694
2007-03-26 | 0 | 0.004516 | 1.4645 | 14290.103 | 1718378.0707 | 0.12025 | 0 | 0 | 0 | 0 | 90.3208 | 0 | 0 | 0 | 0 | 0 | -90.3208 | 0 | 0.064505 | 1.3645
2007-03-27 | 0 | 0.0040771 | 1.46 | 14199.7822 | 1718378.0707 | 0.12101 | 0 | 0 | 0 | 0 | 81.5423 | 0 | 0 | 0 | 0 | 0 | -81.5423 | 0 | 0.059989 | 1.36
2007-03-28 | 0 | 0.0046553 | 1.4559 | 14118.2399 | 1718378.0707 | 0.12171 | 0 | 0 | 0 | 0 | 93.106 | 0 | 0 | 0 | 0 | 0 | -93.106 | 0 | 0.055912 | 1.3559
2007-03-29 | 0 | 0.0045953 | 1.4513 | 14025.1339 | 1718378.0707 | 0.12252 | 0 | 0 | 0 | 0 | 91.9062 | 0 | 0 | 0 | 0 | 0 | -91.9062 | 0 | 0.051257 | 1.3513
2007-03-30 | 0.000508 | 0.0031978 | 1.4467 | 13933.2277 | 1718378.0707 | 0.12333 | 10.16 | 101.6 | 33.528 | 3017.52 | 63.9568 | 0 | 0 | 0 | 0 | 0 | -20.2688 | 3119.12 | 0.046661 | 1.3467
2007-03-31 | 0.000254 | 0.0035866 | 1.4456 | 13912.9589 | 1721497.1907 | 0.12373 | 5.08 | 50.8 | 16.764 | 1508.76 | 71.732 | 0 | 0 | 0 | 0 | 0 | -49.888 | 1559.56 | 0.045648 | 1.3456
2007-04-01 | 0 | 0.0051135 | 1.4432 | 13863.0709 | 1723056.7507 | 0.12429 | 0 | 0 | 0 | 0 | 102.2691 | 0 | 0 | 0 | 0 | 0 | -102.2691 | 0 | 0.043154 | 1.3432
2007-04-02 | 0 | 0.005329 | 1.438 | 13760.8017 | 1723056.7507 | 0.12521 | 0 | 0 | 0 | 0 | 106.5807 | 0 | 0 | 0 | 0 | 0 | -106.5807 | 0 | 0.03804 | 1.338
2007-04-03 | 0 | 0.0055804 | 1.4327 | 13654.221 | 1723056.7507 | 0.12619 | 0 | 0 | 0 | 0 | 111.6082 | 0 | 0 | 0 | 0 | 0 | -111.6082 | 0 | 0.032711 | 1.3327
2007-04-04 | 0 | 0.0054854 | 1.4271 | 13542.6128 | 1723056.7507 | 0.12723 | 0 | 0 | 0 | 0 | 109.7086 | 0 | 0 | 0 | 0 | 0 | -109.7086 | 0 | 0.027131 | 1.3271
2007-04-05 | 0.005842 | 0.0032091 | 1.4216 | 13432.9043 | 1723056.7507 | 0.12827 | 116.84 | 1168.4 | 385.572 | 34701.48 | 64.1821 | 0 | 0 | 0 | 0 | 0 | 438.2299 | 35869.88 | 0.021645 | 1.3216
2007-04-06 | 0 | 0.0041862 | 1.4436 | 13871.1342 | 1758926.6307 | 0.1268 | 0 | 0 | 0 | 0 | 83.7232 | 0 | 0 | 0 | 0 | 0 | -83.7232 | 0 | 0.043557 | 1.3436
2007-04-07 | 0 | 0.0031427 | 1.4394 | 13787.4109 | 1758926.6307 | 0.12757 | 0 | 0 | 0 | 0 | 62.8534 | 0 | 0 | 0 | 0 | 0 | -62.8534 | 0 | 0.039371 | 1.3394
2007-04-08 | 0 | 0.0036003 | 1.4362 | 13724.5576 | 1758926.6307 | 0.12816 | 0 | 0 | 0 | 0 | 72.0062 | 0 | 0 | 0 | 0 | 0 | -72.0062 | 0 | 0.036228 | 1.3362
2007-04-09 | 0.001524 | 0.0017647 | 1.4326 | 13652.5514 | 1758926.6307 | 0.12884 | 30.48 | 304.8 | 100.584 | 9052.56 | 35.2944 | 0 | 0 | 0 | 0 | 0 | 95.7696 | 9357.36 | 0.032628 | 1.3326
2007-04-10 | 0.000254 | 0.002806 | 1.4374 | 13748.321 | 1768283.9907 | 0.12862 | 5.08 | 50.8 | 16.764 | 1508.76 | 56.1195 | 0 | 0 | 0 | 0 | 0 | -34.2755 | 1559.56 | 0.037416 | 1.3374
2007-04-11 | 0 | 0.005106 | 1.4357 | 13714.0455 | 1769843.5507 | 0.12905 | 0 | 0 | 0 | 0 | 102.1202 | 0 | 0 | 0 | 0 | 0 | -102.1202 | 0 | 0.035702 | 1.3357
2007-04-12 | 0 | 0.005876 | 1.4306 | 13611.9253 | 1769843.5507 | 0.13002 | 0 | 0 | 0 | 0 | 117.5207 | 0 | 0 | 0 | 0 | 0 | -117.5207 | 0 | 0.030596 | 1.3306
2007-04-13 | 0 | 0.0060851 | 1.4247 | 13494.4046 | 1769843.5507 | 0.13115 | 0 | 0 | 0 | 0 | 121.7021 | 0 | 0 | 0 | 0 | 0 | -121.7021 | 0 | 0.02472 | 1.3247
2007-04-14 | 0 | 0.0055867 | 1.4186 | 13372.7026 | 1769843.5507 | 0.13235 | 0 | 0 | 0 | 0 | 111.7342 | 0 | 0 | 0 | 0 | 0 | -111.7342 | 0 | 0.018635 | 1.3186
2007-04-15 | 0.004572 | 0.0049195 | 1.413 | 13260.9684 | 1769843.5507 | 0.13346 | 91.44 | 914.4 | 301.752 | 27157.68 | 98.3894 | 0 | 0 | 0 | 0 | 0 | 294.8026 | 28072.08 | 0.013048 | 1.313
2007-04-16 | 0 | 0.0044557 | 1.4278 | 13555.771 | 1797915.6307 | 0.13263 | 0 | 0 | 0 | 0 | 89.115 | 0 | 0 | 0 | 0 | 0 | -89.115 | 0 | 0.027789 | 1.3278
2007-04-17 | 0 | 0.0052259 | 1.4233 | 13466.656 | 1797915.6307 | 0.13351 | 0 | 0 | 0 | 0 | 104.5184 | 0 | 0 | 0 | 0 | 0 | -104.5184 | 0 | 0.023333 | 1.3233
2007-04-18 | 0.00508 | 0.004297 | 1.4181 | 13362.1376 | 1797915.6307 | 0.13455 | 101.6 | 1016 | 335.28 | 30175.2 | 85.9395 | 0 | 0 | 0 | 0 | 0 | 350.9405 | 31191.2 | 0.018107 | 1.3181
2007-04-19 | 0.000254 | 0.0052302 | 1.4357 | 13713.0781 | 1829106.8307 | 0.13338 | 5.08 | 50.8 | 16.764 | 1508.76 | 104.6039 | 0 | 0 | 0 | 0 | 0 | -82.7599 | 1559.56 | 0.035654 | 1.3357
2007-04-20 | 0 | 0.0041712 | 1.4315 | 13630.3182 | 1830666.3907 | 0.13431 | 0 | 0 | 0 | 0 | 83.4249 | 0 | 0 | 0 | 0 | 0 | -83.4249 | 0 | 0.031516 | 1.3315
2007-04-21 | 0 | 0.0046788 | 1.4273 | 13546.8933 | 1830666.3907 | 0.13514 | 0 | 0 | 0 | 0 | 93.5758 | 0 | 0 | 0 | 0 | 0 | -93.5758 | 0 | 0.027345 | 1.3273
2007-04-22 | 0 | 0.0053942 | 1.4227 | 13453.3175 | 1830666.3907 | 0.13608 | 0 | 0 | 0 | 0 | 107.8847 | 0 | 0 | 0 | 0 | 0 | -107.8847 | 0 | 0.022666 | 1.3227
2007-04-23 | 0 | 0.0055319 | 1.4173 | 13345.4328 | 1830666.3907 | 0.13718 | 0 | 0 | 0 | 0 | 110.6377 | 0 | 0 | 0 | 0 | 0 | -110.6377 | 0 | 0.017272 | 1.3173
2007-04-24 | 0 | 0.0057229 | 1.4117 | 13234.7951 | 1830666.3907 | 0.13832 | 0 | 0 | 0 | 0 | 114.4572 | 0 | 0 | 0 | 0 | 0 | -114.4572 | 0 | 0.01174 | 1.3117
2007-04-25 | 0 | 0.0054212 | 1.406 | 13120.3379 | 1830666.3907 | 0.13953 | 0 | 0 | 0 | 0 | 108.424 | 0 | 0 | 0 | 0 | 0 | -108.424 | 0 | 0.0060169 | 1.306
2007-04-26 | 0 | 0.0054247 | 1.4006 | 13011.9139 | 1830666.3907 | 0.14069 | 0 | 0 | 0 | 0 | 108.4939 | 0 | 0 | 0 | 0 | 0 | -108.4939 | 0 | 0.00059569 | 1.3006
2007-04-27 | 0.009652 | 0.0045133 | 1.3903 | 12903.42 | 1830666.3907 | 0.14187 | 193.04 | 1930.4 | 637.032 | 57332.88 | 90.2658 | 0 | 0 | 0 | 0 | 0 | 739.8062 | 59263.28 | -0.009658 | 1.2903
2007-04-28 | 0 | 0.0051327 | 1.4322 | 13643.2262 | 1889929.6707 | 0.13853 | 0 | 0 | 0 | 0 | 102.6543 | 0 | 0 | 0 | 0 | 0 | -102.6543 | 0 | 0.032161 | 1.3322
2007-04-29 | 0 | 0.00566 | 1.427 | 13540.5719 | 1889929.6707 | 0.13958 | 0 | 0 | 0 | 0 | 113.2006 | 0 | 0 | 0 | 0 | 0 | -113.2006 | 0 | 0.027029 | 1.327
2007-04-30 | 0 | 0.0059767 | 1.4214 | 13427.3713 | 1889929.6707 | 0.14075 | 0 | 0 | 0 | 0 | 119.5337 | 0 | 0 | 0 | 0 | 0 | -119.5337 | 0 | 0.021369 | 1.3214
2007-05-01 | 0 | 0.0065718 | 1.4154 | 13307.8376 | 1889929.6707 | 0.14202 | 0 | 0 | 0 | 0 | 131.4351 | 0 | 0 | 0 | 0 | 0 | -131.4351 | 0 | 0.015392 | 1.3154
2007-05-02 | 0.005842 | 0.0065734 | 1.4088 | 13176.4025 | 1889929.6707 | 0.14343 | 116.84 | 1168.4 | 385.572 | 34701.48 | 131.4679 | 0 | 0 | 0 | 0 | 0 | 370.9441 | 35869.88 | 0.0088201 | 1.3088
2007-05-03 | 0 | 0.0067244 | 1.4274 | 13547.3466 | 1925799.5507 | 0.14215 | 0 | 0 | 0 | 0 | 134.4884 | 0 | 0 | 0 | 0 | 0 | -134.4884 | 0 | 0.027367 | 1.3274
2007-05-04 | 0.006858 | 0.0067257 | 1.4206 | 13412.8582 | 1925799.5507 | 0.14358 | 137.16 | 1371.6 | 452.628 | 40736.52 | 134.5143 | 0 | 0 | 0 | 0 | 0 | 455.2737 | 42108.12 | 0.020643 | 1.3206
2007-05-05 | 0.008382 | 0.0052358 | 1.4434 | 13868.1319 | 1967907.6707 | 0.1419 | 167.64 | 1676.4 | 553.212 | 49789.08 | 104.7161 | 0 | 0 | 0 | 0 | 0 | 616.1359 | 51465.48 | 0.043407 | 1.3434
2007-05-06 | 0 | 0.0056698 | 1.4742 | 14484.2679 | 2019373.1507 | 0.13942 | 0 | 0 | 0 | 0 | 113.396 | 0 | 0 | 0 | 0 | 0 | -113.396 | 0 | 0.074213 | 1.3742
2007-05-07 | 0 | 0.0048876 | 1.4685 | 14370.8719 | 2019373.1507 | 0.14052 | 0 | 0 | 0 | 0 | 97.752 | 0 | 0 | 0 | 0 | 0 | -97.752 | 0 | 0.068544 | 1.3685
2007-05-08 | 0 | 0.0050719 | 1.4637 | 14273.1199 | 2019373.1507 | 0.14148 | 0 | 0 | 0 | 0 | 101.4384 | 0 | 0 | 0 | 0 | 0 | -101.4384 | 0 | 0.063656 | 1.3637
2007-05-09 | 0 | 0.0048637 | 1.4586 | 14171.6816 | 2019373.1507 | 0.14249 | 0 | 0 | 0 | 0 | 97.2733 | 0 | 0 | 0 | 0 | 0 | -97.2733 | 0 | 0.058584 | 1.3586
2007-05-10 | 0 | 0.0051 | 1.4537 | 14074.4083 | 2019373.1507 | 0.14348 | 0 | 0 | 0 | 0 | 101.9999 | 0 | 0 | 0 | 0 | 0 | -101.9999 | 0 | 0.05372 | 1.3537
2007-05-11 | 0 | 0.0059348 | 1.4486 | 13972.4083 | 2019373.1507 | 0.14453 | 0 | 0 | 0 | 0 | 118.6952 | 0 | 0 | 0 | 0 | 0 | -118.6952 | 0 | 0.04862 | 1.3486
2007-05-12 | 0 | 0.0064083 | 1.4427 | 13853.7131 | 2019373.1507 | 0.14576 | 0 | 0 | 0 | 0 | 128.1658 | 0 | 0 | 0 | 0 | 0 | -128.1658 | 0 | 0.042686 | 1.3427
2007-05-13 | 0.032512 | 0.0051567 | 1.4363 | 13725.5473 | 2019373.1507 | 0.14713 | 650.24 | 6502.4 | 2145.792 | 193121.28 | 103.1346 | 0 | 0 | 0 | 0 | 0 | 2692.8974 | 199623.68 | 0.036277 | 1.3363
2007-05-14 | 0 | 0.0044304 | 1.5709 | 16418.4447 | 2218996.8307 | 0.13515 | 0 | 0 | 0 | 0 | 88.6078 | 0 | 2891.3246 | 1418.4447 | 1418.4447 | 191706.6047 | -1507.0525 | -191706.6047 | 0.17092 | 1.4709
2007-05-15 | 0 | 0.0052285 | 1.4956 | 14911.3922 | 2027290.226 | 0.13596 | 0 | 0 | 0 | 0 | 104.5692 | 0 | 0 | 0 | 0 | 0 | -104.5692 | 0 | 0.09557 | 1.3956
2007-05-16 | 0 | 0.0064536 | 1.4903 | 14806.823 | 2027290.226 | 0.13692 | 0 | 0 | 0 | 0 | 129.0727 | 0 | 0 | 0 | 0 | 0 | -129.0727 | 0 | 0.090341 | 1.3903
2007-05-17 | 0.007874 | 0.0055975 | 1.4839 | 14677.7503 | 2027290.226 | 0.13812 | 157.48 | 1574.8 | 519.684 | 46771.56 | 111.9509 | 0 | 0 | 0 | 0 | 0 | 565.2131 | 48346.36 | 0.083888 | 1.3839
2007-05-18 | 0.000254 | 0.0051158 | 1.5121 | 15242.9634 | 2075636.586 | 0.13617 | 5.08 | 50.8 | 16.764 | 1508.76 | 102.3153 | 0 | 204.9696 | 242.9634 | 204.9696 | 27910.7464 | -285.441 | -26351.1864 | 0.11215 | 1.4121
2007-05-19 | 0 | 0.0052424 | 1.4979 | 14957.5224 | 2049285.3996 | 0.13701 | 0 | 0 | 0 | 0 | 104.8484 | 0 | 0 | 0 | 0 | 0 | -104.8484 | 0 | 0.097876 | 1.3979
2007-05-20 | 0 | 0.0063152 | 1.4926 | 14852.674 | 2049285.3996 | 0.13797 | 0 | 0 | 0 | 0 | 126.3049 | 0 | 0 | 0 | 0 | 0 | -126.3049 | 0 | 0.092634 | 1.3926
2007-05-21 | 0 | 0.0064954 | 1.4863 | 14726.3692 | 2049285.3996 | 0.13916 | 0 | 0 | 0 | 0 | 129.9072 | 0 | 0 | 0 | 0 | 0 | -129.9072 | 0 | 0.086318 | 1.3863
2007-05-22 | 0 | 0.0061338 | 1.4798 | 14596.462 | 2049285.3996 | 0.1404 | 0 | 0 | 0 | 0 | 122.6755 | 0 | 0 | 0 | 0 | 0 | -122.6755 | 0 | 0.079823 | 1.3798
2007-05-23 | 0 | 0.0055653 | 1.4737 | 14473.7866 | 2049285.3996 | 0.14159 | 0 | 0 | 0 | 0 | 111.3061 | 0 | 0 | 0 | 0 | 0 | -111.3061 | 0 | 0.073689 | 1.3737
2007-05-24 | 0.001524 | 0.0055263 | 1.4681 | 14362.4805 | 2049285.3996 | 0.14268 | 30.48 | 304.8 | 100.584 | 9052.56 | 110.5265 | 0 | 0 | 0 | 0 | 0 | 20.5375 | 9357.36 | 0.068124 | 1.3681
2007-05-25 | 0.000254 | 0.0049557 | 1.4692 | 14383.018 | 2058642.7596 | 0.14313 | 5.08 | 50.8 | 16.764 | 1508.76 | 99.1135 | 0 | 0 | 0 | 0 | 0 | -77.2695 | 1559.56 | 0.069151 | 1.3692
2007-05-26 | 0 | 0.0058422 | 1.4653 | 14305.7485 | 2060202.3196 | 0.14401 | 0 | 0 | 0 | 0 | 116.8441 | 0 | 0 | 0 | 0 | 0 | -116.8441 | 0 | 0.065287 | 1.3653
2007-05-27 | 0 | 0.0059021 | 1.4594 | 14188.9044 | 2060202.3196 | 0.1452 | 0 | 0 | 0 | 0 | 118.0411 | 0 | 0 | 0 | 0 | 0 | -118.0411 | 0 | 0.059445 | 1.3594
2007-05-28 | 0 | 0.0062101 | 1.4535 | 14070.8634 | 2060202.3196 | 0.14642 | 0 | 0 | 0 | 0 | 124.2014 | 0 | 0 | 0 | 0 | 0 | -124.2014 | 0 | 0.053543 | 1.3535
2007-05-29 | 0 | 0.0060667 | 1.4473 | 13946.662 | 2060202.3196 | 0.14772 | 0 | 0 | 0 | 0 | 121.3337 | 0 | 0 | 0 | 0 | 0 | -121.3337 | 0 | 0.047333 | 1.3473
2007-05-30 | 0 | 0.0061238 | 1.4413 | 13825.3283 | 2060202.3196 | 0.14902 | 0 | 0 | 0 | 0 | 122.4758 | 0 | 0 | 0 | 0 | 0 | -122.4758 | 0 | 0.041266 | 1.3413
2007-05-31 | 0 | 0.0055043 | 1.4351 | 13702.8525 | 2060202.3196 | 0.15035 | 0 | 0 | 0 | 0 | 110.0856 | 0 | 0 | 0 | 0 | 0 | -110.0856 | 0 | 0.035143 | 1.3351
2007-06-01 | 0.000762 | 0.0049127 | 1.4296 | 13592.7669 | 2060202.3196 | 0.15157 | 15.24 | 152.4 | 50.292 | 4526.28 | 98.2533 | 0 | 0 | 0 | 0 | 0 | -32.7213 | 4678.68 | 0.029638 | 1.3296
2007-06-02 | 0.074676 | 0.0033106 | 1.428 | 13560.0456 | 2064880.9996 | 0.15228 | 1493.52 | 14935.2 | 4928.616 | 443575.44 | 66.2121 | 0 | 0 | 0 | 0 | 0 | 6355.9239 | 458510.64 | 0.028002 | 1.328
2007-06-03 | 0 | 0.0053395 | 1.7458 | 19915.9695 | 2523391.6396 | 0.1267 | 0 | 0 | 0 | 0 | 106.7908 | 0 | 18654.8605 | 4915.9695 | 4915.9695 | 622862.7868 | -5022.7603 | -622862.7868 | 0.3458 | 1.6458
2007-06-04 | 0 | 0.0046531 | 1.4947 | 14893.2092 | 1900528.8528 | 0.12761 | 0 | 0 | 0 | 0 | 93.0617 | 0 | 0 | 0 | 0 | 0 | -93.0617 | 0 | 0.09466 | 1.3947
2007-06-05 | 0 | 0.0048065 | 1.49 | 14800.1475 | 1900528.8528 | 0.12841 | 0 | 0 | 0 | 0 | 96.1305 | 0 | 0 | 0 | 0 | 0 | -96.1305 | 0 | 0.090007 | 1.39
2007-06-06 | 0 | 0.0055982 | 1.4852 | 14704.017 | 1900528.8528 | 0.12925 | 0 | 0 | 0 | 0 | 111.9639 | 0 | 0 | 0 | 0 | 0 | -111.9639 | 0 | 0.085201 | 1.3852
2007-06-07 | 0.020574 | 0.005987 | 1.4796 | 14592.053 | 1900528.8528 | 0.13024 | 411.48 | 4114.8 | 1357.884 | 122209.56 | 119.7396 | 0 | 0 | 0 | 0 | 0 | 1649.6244 | 126324.36 | 0.079603 | 1.3796
2007-06-08 | 0 | 0.0065026 | 1.5621 | 16241.6775 | 2026853.2128 | 0.12479 | 0 | 0 | 0 | 0 | 130.0518 | 0 | 2368.0532 | 1241.6775 | 1241.6775 | 154953.0822 | -1371.7293 | -154953.0822 | 0.16208 | 1.4621
2007-06-09 | 0.013208 | 0.0064007 | 1.4935 | 14869.9482 | 1871900.1306 | 0.12588 | 264.16 | 2641.6 | 871.728 | 78455.52 | 128.0134 | 0 | 0 | 0 | 0 | 0 | 1007.8746 | 81097.12 | 0.093497 | 1.3935
2007-06-10 | 0 | 0.0066206 | 1.5439 | 15877.8229 | 1952997.2506 | 0.123 | 0 | 0 | 0 | 0 | 132.4112 | 0 | 1407.6302 | 877.8229 | 877.8229 | 107973.5958 | -1010.2341 | -107973.5958 | 0.14389 | 1.4439
2007-06-11 | 0 | 0.0067881 | 1.4934 | 14867.5888 | 1845023.6549 | 0.1241 | 0 | 0 | 0 | 0 | 135.762 | 0 | 0 | 0 | 0 | 0 | -135.762 | 0 | 0.093379 | 1.3934
2007-06-12 | 0.004826 | 0.0037942 | 1.4866 | 14731.8268 | 1845023.6549 | 0.12524 | 96.52 | 965.2 | 318.516 | 28666.44 | 75.8835 | 0 | 0 | 0 | 0 | 0 | 339.1525 | 29631.64 | 0.086591 | 1.3866
2007-06-13 | 0.001778 | 0.004827 | 1.5035 | 15070.9793 | 1874655.2949 | 0.12439 | 35.56 | 355.6 | 117.348 | 10561.32 | 96.5402 | 0 | 32.365 | 70.9793 | 32.365 | 4025.831 | 24.0028 | 6891.089 | 0.10355 | 1.4035
2007-06-14 | 0.000254 | 0.0054962 | 1.5047 | 15094.9821 | 1881546.3839 | 0.12465 | 5.08 | 50.8 | 16.764 | 1508.76 | 109.9234 | 0 | 50.1003 | 94.9821 | 50.1003 | 6244.8639 | -138.1797 | -4685.3039 | 0.10475 | 1.4047
2007-06-15 | 0 | 0.0064519 | 1.4978 | 14956.8024 | 1876861.08 | 0.12549 | 0 | 0 | 0 | 0 | 129.0375 | 0 | 0 | 0 | 0 | 0 | -129.0375 | 0 | 0.09784 | 1.3978
2007-06-16 | 0 | 0.0060991 | 1.4914 | 14827.7649 | 1876861.08 | 0.12658 | 0 | 0 | 0 | 0 | 121.983 | 0 | 0 | 0 | 0 | 0 | -121.983 | 0 | 0.091388 | 1.3914
2007-06-17 | 0 | 0.0069401 | 1.4853 | 14705.7819 | 1876861.08 | 0.12763 | 0 | 0 | 0 | 0 | 138.8027 | 0 | 0 | 0 | 0 | 0 | -138.8027 | 0 | 0.085289 | 1.3853
2007-06-18 | 0 | 0.0068087 | 1.4783 | 14566.9792 | 1876861.08 | 0.12884 | 0 | 0 | 0 | 0 | 136.1731 | 0 | 0 | 0 | 0 | 0 | -136.1731 | 0 | 0.078349 | 1.3783
2007-06-19 | 0 | 0.0055263 | 1.4715 | 14430.8061 | 1876861.08 | 0.13006 | 0 | 0 | 0 | 0 | 110.5263 | 0 | 0 | 0 | 0 | 0 | -110.5263 | 0 | 0.07154 | 1.3715
2007-06-20 | 0.042164 | 0.004207 | 1.466 | 14320.2798 | 1876861.08 | 0.13106 | 843.28 | 8432.8 | 2782.824 | 250454.16 | 84.1396 | 0 | 0 | 0 | 0 | 0 | 3541.9644 | 258886.96 | 0.066014 | 1.366
2007-06-21 | 0.00127 | 0.0042032 | 1.6431 | 17862.2442 | 2135748.04 | 0.11957 | 25.4 | 254 | 83.82 | 7543.8 | 84.0631 | 0 | 8287.7812 | 2862.2442 | 2862.2442 | 342232.0524 | -2837.0874 | -334434.2524 | 0.24311 | 1.5431
2007-06-22 | 0 | 0.0055438 | 1.5013 | 15025.1569 | 1801313.7876 | 0.11989 | 0 | 0 | 0 | 0 | 110.8752 | 0 | 6.8291 | 25.1569 | 6.8291 | 818.7158 | -117.7042 | -818.7158 | 0.10126 | 1.4013
2007-06-23 | 0 | 0.0065996 | 1.4954 | 14907.4526 | 1800495.0718 | 0.12078 | 0 | 0 | 0 | 0 | 131.9929 | 0 | 0 | 0 | 0 | 0 | -131.9929 | 0 | 0.095373 | 1.3954
2007-06-24 | 0.01524 | 0.0062857 | 1.4888 | 14775.4597 | 1800495.0718 | 0.12186 | 304.8 | 3048 | 1005.84 | 90525.6 | 125.7145 | 0 | 0 | 0 | 0 | 0 | 1184.9255 | 93573.6 | 0.088773 | 1.3888
2007-06-25 | 0 | 0.0051672 | 1.548 | 15960.3852 | 1894068.6718 | 0.11867 | 0 | 0 | 0 | 0 | 103.3446 | 0 | 1610.8179 | 960.3852 | 960.3852 | 113971.9103 | -1063.7298 | -113971.9103 | 0.14802 | 1.448
2007-06-26 | 0.00127 | 0.0060359 | 1.4948 | 14896.6554 | 1780096.7615 | 0.1195 | 25.4 | 254 | 83.82 | 7543.8 | 120.7179 | 0 | 0 | 0 | 0 | 0 | -11.4979 | 7797.8 | 0.094833 | 1.3948
2007-06-27 | 0 | 0.0058489 | 1.4943 | 14885.1576 | 1787894.5615 | 0.12011 | 0 | 0 | 0 | 0 | 116.9773 | 0 | 0 | 0 | 0 | 0 | -116.9773 | 0 | 0.094258 | 1.3943
2007-06-28 | 0.011176 | 0.0056331 | 1.4884 | 14768.1803 | 1787894.5615 | 0.12106 | 223.52 | 2235.2 | 737.616 | 66385.44 | 112.6614 | 0 | 0 | 0 | 0 | 0 | 848.4746 | 68620.64 | 0.088409 | 1.3884
2007-06-29 | 0 | 0.0055691 | 1.5308 | 15616.6549 | 1856515.2015 | 0.11888 | 0 | 0 | 0 | 0 | 111.3813 | 0 | 828.7843 | 616.6549 | 616.6549 | 73308.22 | -728.0362 | -73308.22 | 0.13083 | 1.4308
2007-06-30 | 0 | 0.0065184 | 1.4944 | 14888.6187 | 1783206.9815 | 0.11977 | 0 | 0 | 0 | 0 | 130.3679 | 0 | 0 | 0 | 0 | 0 | -130.3679 | 0 | 0.094431 | 1.3944
2007-07-01 | 0.001524 | 0.0058729 | 1.4879 | 14758.2508 | 1783206.9815 | 0.12083 | 30.48 | 304.8 | 100.584 | 9052.56 | 117.4584 | 0 | 0 | 0 | 0 | 0 | 13.6056 | 9357.36 | 0.087913 | 1.3879
2007-07-02 | 0.004572 | 0.0054363 | 1.4886 | 14771.8564 | 1792564.3415 | 0.12135 | 91.44 | 914.4 | 301.752 | 27157.68 | 108.7256 | 0 | 0 | 0 | 0 | 0 | 284.4664 | 28072.08 | 0.088593 | 1.3886
2007-07-03 | 0.000762 | 0.004045 | 1.5028 | 15056.3229 | 1820636.4215 | 0.12092 | 15.24 | 152.4 | 50.292 | 4526.28 | 80.9003 | 0 | 22.8773 | 56.3229 | 22.8773 | 2766.3651 | -38.2456 | 1912.3149 | 0.10282 | 1.4028
2007-07-04 | 0.000508 | 0.0040028 | 1.5009 | 15018.0773 | 1822548.7364 | 0.12136 | 10.16 | 101.6 | 33.528 | 3017.52 | 80.0557 | 0 | 4.1598 | 18.0773 | 4.1598 | 504.8269 | -40.5275 | 2614.2931 | 0.1009 | 1.4009
2007-07-05 | 0.001016 | 0.0054149 | 1.4989 | 14977.5498 | 1825163.0295 | 0.12186 | 20.32 | 203.2 | 67.056 | 6035.04 | 108.2988 | 0 | 0 | 0 | 0 | 0 | -20.9228 | 6238.24 | 0.098877 | 1.3989
2007-07-06 | 0 | 0.0061854 | 1.4978 | 14956.6269 | 1831401.2695 | 0.12245 | 0 | 0 | 0 | 0 | 123.7076 | 0 | 0 | 0 | 0 | 0 | -123.7076 | 0 | 0.097831 | 1.3978
2007-07-07 | 0 | 0.0058311 | 1.4916 | 14832.9194 | 1831401.2695 | 0.12347 | 0 | 0 | 0 | 0 | 116.621 | 0 | 0 | 0 | 0 | 0 | -116.621 | 0 | 0.091646 | 1.3916
2007-07-08 | 0 | 0.0057633 | 1.4858 | 14716.2983 | 1831401.2695 | 0.12445 | 0 | 0 | 0 | 0 | 115.2659 | 0 | 0 | 0 | 0 | 0 | -115.2659 | 0 | 0.085815 | 1.3858
2007-07-09 | 0 | 0.0057535 | 1.4801 | 14601.0325 | 1831401.2695 | 0.12543 | 0 | 0 | 0 | 0 | 115.0707 | 0 | 0 | 0 | 0 | 0 | -115.0707 | 0 | 0.080052 | 1.3801
2007-07-10 | 0 | 0.0063351 | 1.4743 | 14485.9617 | 1831401.2695 | 0.12643 | 0 | 0 | 0 | 0 | 126.7023 | 0 | 0 | 0 | 0 | 0 | -126.7023 | 0 | 0.074298 | 1.3743
2007-07-11 | 0.002032 | 0.0058122 | 1.468 | 14359.2595 | 1831401.2695 | 0.12754 | 40.64 | 406.4 | 134.112 | 12070.08 | 116.2446 | 0 | 0 | 0 | 0 | 0 | 58.5074 | 12476.48 | 0.067963 | 1.368
2007-07-12 | 0.002032 | 0.0050108 | 1.4709 | 14417.7669 | 1843877.7495 | 0.12789 | 40.64 | 406.4 | 134.112 | 12070.08 | 100.2161 | 0 | 0 | 0 | 0 | 0 | 74.5359 | 12476.48 | 0.070888 | 1.3709
2007-07-13 | 0.000254 | 0.0057684 | 1.4746 | 14492.3027 | 1856354.2295 | 0.12809 | 5.08 | 50.8 | 16.764 | 1508.76 | 115.3687 | 0 | 0 | 0 | 0 | 0 | -93.5247 | 1559.56 | 0.074615 | 1.3746
2007-07-14 | 0.00762 | 0.0048771 | 1.4699 | 14398.778 | 1857913.7895 | 0.12903 | 152.4 | 1524 | 502.92 | 45262.8 | 97.5427 | 0 | 0 | 0 | 0 | 0 | 557.7773 | 46786.8 | 0.069939 | 1.3699
2007-07-15 | 0.00508 | 0.0054849 | 1.4978 | 14956.5553 | 1904700.5895 | 0.12735 | 101.6 | 1016 | 335.28 | 30175.2 | 109.6984 | 0 | 0 | 0 | 0 | 0 | 327.1816 | 31191.2 | 0.097828 | 1.3978
2007-07-16 | 0.000762 | 0.0061268 | 1.5142 | 15283.7369 | 1935891.7895 | 0.12666 | 15.24 | 152.4 | 50.292 | 4526.28 | 122.536 | 0 | 258.6736 | 283.7369 | 258.6736 | 32764.5026 | -315.6776 | -28085.8226 | 0.11419 | 1.4142
2007-07-17 | 0.003048 | 0.0063365 | 1.4984 | 14968.0593 | 1907805.9669 | 0.12746 | 60.96 | 609.6 | 201.168 | 18105.12 | 126.7297 | 0 | 0 | 0 | 0 | 0 | 135.3983 | 18714.72 | 0.098403 | 1.3984
2007-07-18 | 0 | 0.0066997 | 1.5052 | 15103.4576 | 1926520.6869 | 0.12755 | 0 | 0 | 0 | 0 | 133.9948 | 0 | 56.9537 | 103.4576 | 56.9537 | 7264.7259 | -190.9485 | -7264.7259 | 0.10517 | 1.4052
2007-07-19 | 0 | 0.0062414 | 1.4956 | 14912.5091 | 1919255.961 | 0.1287 | 0 | 0 | 0 | 0 | 124.8271 | 0 | 0 | 0 | 0 | 0 | -124.8271 | 0 | 0.095625 | 1.3956
2007-07-20 | 0 | 0.0058098 | 1.4894 | 14787.6821 | 1919255.961 | 0.12979 | 0 | 0 | 0 | 0 | 116.1966 | 0 | 0 | 0 | 0 | 0 | -116.1966 | 0 | 0.089384 | 1.3894
2007-07-21 | 0.00127 | 0.0054672 | 1.4836 | 14671.4855 | 1919255.961 | 0.13082 | 25.4 | 254 | 83.82 | 7543.8 | 109.344 | 0 | 0 | 0 | 0 | 0 | -0.12404 | 7797.8 | 0.083574 | 1.3836
2007-07-22 | 0.00254 | 0.005014 | 1.4836 | 14671.3614 | 1927053.761 | 0.13135 | 50.8 | 508 | 167.64 | 15087.6 | 100.2809 | 0 | 0 | 0 | 0 | 0 | 118.1591 | 15595.6 | 0.083568 | 1.3836
2007-07-23 | 0 | 0.0056382 | 1.4895 | 14789.5206 | 1942649.361 | 0.13135 | 0 | 0 | 0 | 0 | 112.7639 | 0 | 0 | 0 | 0 | 0 | -112.7639 | 0 | 0.089476 | 1.3895
2007-07-24 | 0.002286 | 0.0048451 | 1.4838 | 14676.7566 | 1942649.361 | 0.13236 | 45.72 | 457.2 | 150.876 | 13578.84 | 96.9023 | 0 | 0 | 0 | 0 | 0 | 99.6937 | 14036.04 | 0.083838 | 1.3838
2007-07-25 | 0.00635 | 0.0060524 | 1.4888 | 14776.4503 | 1956685.401 | 0.13242 | 127 | 1270 | 419.1 | 37719 | 121.047 | 0 | 0 | 0 | 0 | 0 | 425.053 | 38989 | 0.088823 | 1.3888
2007-07-26 | 0 | 0.0059353 | 1.5101 | 15201.5032 | 1995674.401 | 0.13128 | 0 | 0 | 0 | 0 | 118.7055 | 0 | 154.8108 | 201.5032 | 154.8108 | 20323.7779 | -273.5163 | -20323.7779 | 0.11008 | 1.4101
2007-07-27 | 0 | 0.0054569 | 1.4964 | 14927.9869 | 1975350.6231 | 0.13233 | 0 | 0 | 0 | 0 | 109.1389 | 0 | 0 | 0 | 0 | 0 | -109.1389 | 0 | 0.096399 | 1.3964
2007-07-28 | 0.057404 | 0.0050879 | 1.4909 | 14818.848 | 1975350.6231 | 0.1333 | 1148.08 | 11480.8 | 3788.664 | 340979.76 | 101.7571 | 0 | 0 | 0 | 0 | 0 | 4834.9869 | 352460.56 | 0.090942 | 1.3909
2007-07-29 | 0.000254 | 0.0054893 | 1.7327 | 19653.8349 | 2327811.1831 | 0.11844 | 5.08 | 50.8 | 16.764 | 1508.76 | 109.7852 | 0 | 17182.8303 | 4653.8349 | 4653.8349 | 551202.8053 | -4741.7761 | -549643.2453 | 0.33269 | 1.6327
2007-07-30 | 0 | 0.0055282 | 1.4956 | 14912.0588 | 1778167.9377 | 0.11924 | 0 | 0 | 0 | 0 | 110.5636 | 0 | 0 | 0 | 0 | 0 | -110.5636 | 0 | 0.095603 | 1.3956
2007-07-31 | 0.015494 | 0.0053735 | 1.4901 | 14801.4952 | 1778167.9377 | 0.12013 | 309.88 | 3098.8 | 1022.604 | 92034.36 | 107.4697 | 0 | 0 | 0 | 0 | 0 | 1225.0143 | 95133.16 | 0.090075 | 1.3901
2007-08-01 | 0 | 0.0052113 | 1.5513 | 16026.5096 | 1873301.0977 | 0.11689 | 0 | 0 | 0 | 0 | 104.2266 | 0 | 1780.0112 | 1026.5096 | 1026.5096 | 119986.2943 | -1130.7362 | -119986.2943 | 0.15133 | 1.4513
2007-08-02 | 0.014732 | 0.0031655 | 1.4948 | 14895.7734 | 1753314.8035 | 0.11771 | 294.64 | 2946.4 | 972.312 | 87508.08 | 63.3104 | 0 | 0 | 0 | 0 | 0 | 1203.6416 | 90454.48 | 0.094789 | 1.3948
2007-08-03 | 0.021844 | 0.0031023 | 1.555 | 16099.415 | 1843769.2835 | 0.11452 | 436.88 | 4368.8 | 1441.704 | 129753.36 | 62.0461 | 0 | 1972.971 | 1099.415 | 1099.415 | 125909.3919 | 717.123 | 8212.7681 | 0.15497 | 1.455
2007-08-04 | 0.000508 | 0.0048143 | 1.5908 | 16816.5379 | 1851982.0516 | 0.11013 | 10.16 | 101.6 | 33.528 | 3017.52 | 96.2864 | 0 | 4190.2984 | 1816.5379 | 1816.5379 | 200052.8096 | -1869.1363 | -196933.6896 | 0.19083 | 1.4908
2007-08-05 | 0 | 0.0056556 | 1.4974 | 14947.4016 | 1655048.3619 | 0.11072 | 0 | 0 | 0 | 0 | 113.1123 | 0 | 0 | 0 | 0 | 0 | -113.1123 | 0 | 0.09737 | 1.3974
2007-08-06 | 0 | 0.0051338 | 1.4917 | 14834.2893 | 1655048.3619 | 0.11157 | 0 | 0 | 0 | 0 | 102.6756 | 0 | 0 | 0 | 0 | 0 | -102.6756 | 0 | 0.091714 | 1.3917
2007-08-07 | 0 | 0.0058164 | 1.4866 | 14731.6137 | 1655048.3619 | 0.11235 | 0 | 0 | 0 | 0 | 116.3274 | 0 | 0 | 0 | 0 | 0 | -116.3274 | 0 | 0.086581 | 1.3866
2007-08-08 | 0 | 0.0057085 | 1.4808 | 14615.2863 | 1655048.3619 | 0.11324 | 0 | 0 | 0 | 0 | 114.17 | 0 | 0 | 0 | 0 | 0 | -114.17 | 0 | 0.080764 | 1.3808
2007-08-09 | 0 | 0.0056475 | 1.4751 | 14501.1163 | 1655048.3619 | 0.11413 | 0 | 0 | 0 | 0 | 112.9493 | 0 | 0 | 0 | 0 | 0 | -112.9493 | 0 | 0.075056 | 1.3751
2007-08-10 | 0.00254 | 0.005375 | 1.4694 | 14388.167 | 1655048.3619 | 0.11503 | 50.8 | 508 | 167.64 | 15087.6 | 107.5 | 0 | 0 | 0 | 0 | 0 | 110.94 | 15595.6 | 0.069408 | 1.3694
2007-08-11 | 0 | 0.00532 | 1.475 | 14499.107 | 1670643.9619 | 0.11522 | 0 | 0 | 0 | 0 | 106.3995 | 0 | 0 | 0 | 0 | 0 | -106.3995 | 0 | 0.074955 | 1.375
2007-08-12 | 0.003302 | 0.0058956 | 1.4696 | 14392.7075 | 1670643.9619 | 0.11608 | 66.04 | 660.4 | 217.932 | 19613.88 | 117.913 | 0 | 0 | 0 | 0 | 0 | 166.059 | 20274.28 | 0.069635 | 1.3696
2007-08-13 | 0.000254 | 0.0054346 | 1.4779 | 14558.7665 | 1690918.2419 | 0.11614 | 5.08 | 50.8 | 16.764 | 1508.76 | 108.6922 | 0 | 0 | 0 | 0 | 0 | -86.8482 | 1559.56 | 0.077938 | 1.3779
2007-08-14 | 0.005842 | 0.006067 | 1.4736 | 14471.9183 | 1692477.8019 | 0.11695 | 116.84 | 1168.4 | 385.572 | 34701.48 | 121.3391 | 0 | 0 | 0 | 0 | 0 | 381.0729 | 35869.88 | 0.073596 | 1.3736
2007-08-15 | 0.00889 | 0.0056946 | 1.4926 | 14852.9912 | 1728347.6819 | 0.11636 | 177.8 | 1778 | 586.74 | 52806.6 | 113.8925 | 0 | 0 | 0 | 0 | 0 | 650.6475 | 54584.6 | 0.09265 | 1.3926
2007-08-16 | 0.000254 | 0.0057616 | 1.5252 | 15503.6387 | 1782932.2819 | 0.115 | 5.08 | 50.8 | 16.764 | 1508.76 | 115.233 | 0 | 611.7259 | 503.6387 | 503.6387 | 57918.8984 | -597.0277 | -56359.3384 | 0.12518 | 1.4252
2007-08-17 | 0 | 0.0056696 | 1.4953 | 14906.611 | 1726572.9436 | 0.11583 | 0 | 0 | 0 | 0 | 113.391 | 0 | 0 | 0 | 0 | 0 | -113.391 | 0 | 0.095331 | 1.3953
2007-08-18 | 0 | 0.0053404 | 1.4897 | 14793.22 | 1726572.9436 | 0.11671 | 0 | 0 | 0 | 0 | 106.8073 | 0 | 0 | 0 | 0 | 0 | -106.8073 | 0 | 0.089661 | 1.3897
2007-08-19 | 0 | 0.0058926 | 1.4843 | 14686.4127 | 1726572.9436 | 0.11756 | 0 | 0 | 0 | 0 | 117.8519 | 0 | 0 | 0 | 0 | 0 | -117.8519 | 0 | 0.084321 | 1.3843
2007-08-20 | 0 | 0.0059659 | 1.4784 | 14568.5608 | 1726572.9436 | 0.11851 | 0 | 0 | 0 | 0 | 119.317 | 0 | 0 | 0 | 0 | 0 | -119.317 | 0 | 0.078428 | 1.3784
2007-08-21 | 0 | 0.0059368 | 1.4725 | 14449.2438 | 1726572.9436 | 0.11949 | 0 | 0 | 0 | 0 | 118.736 | 0 | 0 | 0 | 0 | 0 | -118.736 | 0 | 0.072462 | 1.3725
2007-08-22 | 0 | 0.0061474 | 1.4665 | 14330.5077 | 1726572.9436 | 0.12048 | 0 | 0 | 0 | 0 | 122.9473 | 0 | 0 | 0 | 0 | 0 | -122.9473 | 0 | 0.066525 | 1.3665
2007-08-23 | 0 | 0.0061694 | 1.4604 | 14207.5605 | 1726572.9436 | 0.12152 | 0 | 0 | 0 | 0 | 123.3882 | 0 | 0 | 0 | 0 | 0 | -123.3882 | 0 | 0.060378 | 1.3604
2007-08-24 | 0.00127 | 0.0057491 | 1.4542 | 14084.1723 | 1726572.9436 | 0.12259 | 25.4 | 254 | 83.82 | 7543.8 | 114.9827 | 0 | 0 | 0 | 0 | 0 | -5.7627 | 7797.8 | 0.054209 | 1.3542
2007-08-25 | 0.007112 | 0.0046743 | 1.4539 | 14078.4096 | 1734370.7436 | 0.12319 | 142.24 | 1422.4 | 469.392 | 42245.28 | 93.4863 | 0 | 0 | 0 | 0 | 0 | 518.1457 | 43667.68 | 0.05392 | 1.3539
2007-08-26 | 0.003302 | 0.0047846 | 1.4798 | 14596.5553 | 1778038.4236 | 0.12181 | 66.04 | 660.4 | 217.932 | 19613.88 | 95.691 | 0 | 0 | 0 | 0 | 0 | 188.281 | 20274.28 | 0.079828 | 1.3798
2007-08-27 | 0.00889 | 0.0053321 | 1.4892 | 14784.8362 | 1798312.7036 | 0.12163 | 177.8 | 1778 | 586.74 | 52806.6 | 106.6424 | 0 | 0 | 0 | 0 | 0 | 657.8976 | 54584.6 | 0.089242 | 1.3892
2007-08-28 | 0.000508 | 0.0056974 | 1.5221 | 15442.7338 | 1852897.3036 | 0.11999 | 10.16 | 101.6 | 33.528 | 3017.52 | 113.9474 | 0 | 504.1877 | 442.7338 | 442.7338 | 53121.4378 | -512.9932 | -50002.3178 | 0.12214 | 1.4221
2007-08-29 | 0 | 0.0055501 | 1.4965 | 14929.7406 | 1802894.9858 | 0.12076 | 0 | 0 | 0 | 0 | 111.0013 | 0 | 0 | 0 | 0 | 0 | -111.0013 | 0 | 0.096487 | 1.3965
2007-08-30 | 0.029464 | 0.005656 | 1.4909 | 14818.7393 | 1802894.9858 | 0.12166 | 589.28 | 5892.8 | 1944.624 | 175016.16 | 113.1198 | 0 | 0 | 0 | 0 | 0 | 2420.7842 | 180908.96 | 0.090937 | 1.3909
2007-08-31 | 0.00508 | 0.0045095 | 1.612 | 17239.5235 | 1983803.9458 | 0.11507 | 101.6 | 1016 | 335.28 | 30175.2 | 90.1909 | 0 | 5736.0335 | 2239.5235 | 2239.5235 | 257708.7215 | -1892.8345 | -226517.5215 | 0.21198 | 1.512
2007-09-01 | 0.009144 | 0.0040222 | 1.5173 | 15346.6891 | 1757286.4243 | 0.11451 | 182.88 | 1828.8 | 603.504 | 54315.36 | 80.4441 | 0 | 349.3723 | 346.6891 | 346.6891 | 39697.9415 | 359.2509 | 16446.2185 | 0.11733 | 1.4173
2007-09-02 | 0.000762 | 0.0039794 | 1.5353 | 15705.9399 | 1773732.6428 | 0.11293 | 15.24 | 152.4 | 50.292 | 4526.28 | 79.5878 | 0 | 1015.1492 | 705.9399 | 705.9399 | 79724.532 | -719.9957 | -75045.852 | 0.1353 | 1.4353
2007-09-03 | 0 | 0.0042639 | 1.4993 | 14985.9442 | 1698686.7908 | 0.11335 | 0 | 0 | 0 | 0 | 85.279 | 0 | 0 | 0 | 0 | 0 | -85.279 | 0 | 0.099297 | 1.3993
2007-09-04 | 0 | 0.0047833 | 1.495 | 14900.6653 | 1698686.7908 | 0.114 | 0 | 0 | 0 | 0 | 95.6666 | 0 | 0 | 0 | 0 | 0 | -95.6666 | 0 | 0.095033 | 1.395
2007-09-05 | 0 | 0.0047673 | 1.4902 | 14804.9987 | 1698686.7908 | 0.11474 | 0 | 0 | 0 | 0 | 95.3467 | 0 | 0 | 0 | 0 | 0 | -95.3467 | 0 | 0.09025 | 1.3902
2007-09-06 | 0 | 0.0049229 | 1.4855 | 14709.652 | 1698686.7908 | 0.11548 | 0 | 0 | 0 | 0 | 98.4586 | 0 | 0 | 0 | 0 | 0 | -98.4586 | 0 | 0.085483 | 1.3855
2007-09-07 | 0 | 0.0049344 | 1.4806 | 14611.1934 | 1698686.7908 | 0.11626 | 0 | 0 | 0 | 0 | 98.6887 | 0 | 0 | 0 | 0 | 0 | -98.6887 | 0 | 0.08056 | 1.3806
2007-09-08 | 0.000254 | 0.0042234 | 1.4756 | 14512.5047 | 1698686.7908 | 0.11705 | 5.08 | 50.8 | 16.764 | 1508.76 | 84.4674 | 0 | 0 | 0 | 0 | 0 | -62.6234 | 1559.56 | 0.075625 | 1.3756
2007-09-09 | 0 | 0.0050461 | 1.4725 | 14449.8813 | 1700246.3508 | 0.11767 | 0 | 0 | 0 | 0 | 100.9217 | 0 | 0 | 0 | 0 | 0 | -100.9217 | 0 | 0.072494 | 1.3725
2007-09-10 | 0 | 0.0049967 | 1.4674 | 14348.9596 | 1700246.3508 | 0.11849 | 0 | 0 | 0 | 0 | 99.9335 | 0 | 0 | 0 | 0 | 0 | -99.9335 | 0 | 0.067448 | 1.3674
2007-09-11 | 0 | 0.0041414 | 1.4625 | 14249.0261 | 1700246.3508 | 0.11932 | 0 | 0 | 0 | 0 | 82.8282 | 0 | 0 | 0 | 0 | 0 | -82.8282 | 0 | 0.062451 | 1.3625
2007-09-12 | 0 | 0.0046455 | 1.4583 | 14166.1979 | 1700246.3508 | 0.12002 | 0 | 0 | 0 | 0 | 92.9094 | 0 | 0 | 0 | 0 | 0 | -92.9094 | 0 | 0.05831 | 1.3583
2007-09-13 | 0.007366 | 0.0051169 | 1.4537 | 14073.2884 | 1700246.3508 | 0.12081 | 147.32 | 1473.2 | 486.156 | 43754.04 | 102.3386 | 0 | 0 | 0 | 0 | 0 | 531.1374 | 45227.24 | 0.053664 | 1.3537
2007-09-14 | 0.017526 | 0.0045971 | 1.4802 | 14604.4258 | 1745473.5908 | 0.11952 | 350.52 | 3505.2 | 1156.716 | 104104.44 | 91.9428 | 0 | 0 | 0 | 0 | 0 | 1415.2932 | 107609.64 | 0.080221 | 1.3802
2007-09-15 | 0.007874 | 0.0043272 | 1.551 | 16019.719 | 1853083.2308 | 0.11568 | 157.48 | 1574.8 | 519.684 | 46771.56 | 86.5441 | 0 | 1762.3778 | 1019.719 | 1019.719 | 117956.1397 | -429.0991 | -69609.7797 | 0.15099 | 1.451
2007-09-16 | 0.000254 | 0.0046338 | 1.5295 | 15590.6199 | 1783473.4511 | 0.11439 | 5.08 | 50.8 | 16.764 | 1508.76 | 92.6756 | 0 | 776.8558 | 590.6199 | 590.6199 | 67563.3795 | -661.4515 | -66003.8195 | 0.12953 | 1.4295
2007-09-17 | 0.000508 | 0.003296 | 1.4965 | 14929.1684 | 1717469.6316 | 0.11504 | 10.16 | 101.6 | 33.528 | 3017.52 | 65.9199 | 0 | 0 | 0 | 0 | 0 | -22.2319 | 3119.12 | 0.096458 | 1.3965
2007-09-18 | 0.000254 | 0.0042633 | 1.4953 | 14906.9365 | 1720588.7516 | 0.11542 | 5.08 | 50.8 | 16.764 | 1508.76 | 85.2659 | 0 | 0 | 0 | 0 | 0 | -63.4219 | 1559.56 | 0.095347 | 1.3953
2007-09-19 | 0.013462 | 0.0024193 | 1.4922 | 14843.5146 | 1722148.3116 | 0.11602 | 269.24 | 2692.4 | 888.492 | 79964.28 | 48.3858 | 0 | 0 | 0 | 0 | 0 | 1109.3462 | 82656.68 | 0.092176 | 1.3922
2007-09-20 | 0.018542 | 0.0043422 | 1.5476 | 15952.8608 | 1804804.9916 | 0.11313 | 370.84 | 3708.4 | 1223.772 | 110139.48 | 86.8442 | 0 | 1591.9244 | 952.8608 | 952.8608 | 107800.5997 | 554.9069 | 6047.2803 | 0.14764 | 1.4476
2007-09-21 | 0.02159 | 0.0043676 | 1.5754 | 16507.7678 | 1810852.2719 | 0.1097 | 431.8 | 4318 | 1424.94 | 128244.6 | 87.351 | 0 | 3168.6913 | 1507.7678 | 1507.7678 | 165397.5709 | 261.6212 | -32834.9709 | 0.17539 | 1.4754
2007-09-22 | 0.000254 | 0.0042867 | 1.5885 | 16769.389 | 1778017.301 | 0.10603 | 5.08 | 50.8 | 16.764 | 1508.76 | 85.7345 | 0 | 4028.2203 | 1769.389 | 1769.389 | 187603.9839 | -1833.2795 | -186044.4239 | 0.18847 | 1.4885
2007-09-23 | 0.003302 | 0.0039412 | 1.4968 | 14936.1095 | 1591972.8771 | 0.10659 | 66.04 | 660.4 | 217.932 | 19613.88 | 78.8243 | 0 | 0 | 0 | 0 | 0 | 205.1477 | 20274.28 | 0.096805 | 1.3968
2007-09-24 | 0 | 0.0044248 | 1.5071 | 15141.2571 | 1612247.1571 | 0.10648 | 0 | 0 | 0 | 0 | 88.4952 | 0 | 90.8644 | 141.2571 | 90.8644 | 9675.2801 | -179.3596 | -9675.2801 | 0.10706 | 1.4071
2007-09-25 | 0.002032 | 0.0037292 | 1.4981 | 14961.8976 | 1602571.877 | 0.10711 | 40.64 | 406.4 | 134.112 | 12070.08 | 74.5844 | 0 | 0 | 0 | 0 | 0 | 100.1676 | 12476.48 | 0.098095 | 1.3981
2007-09-26 | 0.011684 | 0.0040916 | 1.5031 | 15062.0652 | 1615048.357 | 0.10723 | 233.68 | 2336.8 | 771.144 | 69402.96 | 81.8311 | 0 | 26.4637 | 62.0652 | 26.4637 | 2837.5997 | 896.5292 | 68902.1603 | 0.1031 | 1.4031
2007-09-27 | 0 | 0.0045678 | 1.5479 | 15958.5944 | 1683950.5173 | 0.10552 | 0 | 0 | 0 | 0 | 91.3552 | 0 | 1606.3145 | 958.5944 | 958.5944 | 101150.8604 | -1049.9496 | -101150.8604 | 0.14793 | 1.4479
2007-09-28 | 0 | 0.0046313 | 1.4954 | 14908.6448 | 1582799.6569 | 0.10617 | 0 | 0 | 0 | 0 | 92.6253 | 0 | 0 | 0 | 0 | 0 | -92.6253 | 0 | 0.095432 | 1.3954
2007-09-29 | 0 | 0.0040985 | 1.4908 | 14816.0195 | 1582799.6569 | 0.10683 | 0 | 0 | 0 | 0 | 81.9704 | 0 | 0 | 0 | 0 | 0 | -81.9704 | 0 | 0.090801 | 1.3908
2007-09-30 | 0.001524 | 0.0037926 | 1.4867 | 14734.0491 | 1582799.6569 | 0.10742 | 30.48 | 304.8 | 100.584 | 9052.56 | 75.8513 | 0 | 0 | 0 | 0 | 0 | 55.2127 | 9357.36 | 0.086702 | 1.3867
2007-10-01 | 0.001778 | 0.0034282 | 1.4895 | 14789.2618 | 1592157.0169 | 0.10766 | 35.56 | 355.6 | 117.348 | 10561.32 | 68.5637 | 0 | 0 | 0 | 0 | 0 | 84.3443 | 10916.92 | 0.089463 | 1.3895
2007-10-02 | 0.02794 | 0.0020171 | 1.4937 | 14873.6061 | 1603073.9369 | 0.10778 | 558.8 | 5588 | 1844.04 | 165963.6 | 40.3427 | 0 | 0 | 0 | 0 | 0 | 2362.4973 | 171551.6 | 0.09368 | 1.3937
2007-10-03 | 0.000762 | 0.0031435 | 1.6118 | 17236.1034 | 1774625.5369 | 0.10296 | 15.24 | 152.4 | 50.292 | 4526.28 | 62.8701 | 0 | 5722.8988 | 2236.1034 | 2236.1034 | 230228.7301 | -2233.4415 | -225550.0501 | 0.21181 | 1.5118
2007-10-04 | 0.005842 | 0.0027856 | 1.5001 | 15002.6619 | 1549075.4867 | 0.10325 | 116.84 | 1168.4 | 385.572 | 34701.48 | 55.7125 | 0 | 0.23505 | 2.6619 | 0.23505 | 24.2696 | 446.4645 | 35845.6104 | 0.10013 | 1.4001
2007-10-05 | 0.01651 | 0.002513 | 1.5225 | 15449.1263 | 1584921.0972 | 0.10259 | 330.2 | 3302 | 1089.66 | 98069.4 | 50.2593 | 0 | 515.1468 | 449.1263 | 449.1263 | 46075.7328 | 920.4744 | 55295.6672 | 0.12246 | 1.4225
2007-10-06 | 0.009144 | 0.0026999 | 1.5685 | 16369.6007 | 1640216.7644 | 0.1002 | 182.88 | 1828.8 | 603.504 | 54315.36 | 53.9982 | 0 | 2743.2741 | 1369.6007 | 1369.6007 | 137232.5515 | -637.2149 | -81088.3915 | 0.16848 | 1.4685
2007-10-07 | 0.003302 | 0.0027327 | 1.5366 | 15732.3858 | 1559128.3729 | 0.099103 | 66.04 | 660.4 | 217.932 | 19613.88 | 54.6544 | 0 | 1072.7243 | 732.3858 | 732.3858 | 72581.7115 | -503.0682 | -52307.4315 | 0.13662 | 1.4366
2007-10-08 | 0 | 0.003447 | 1.5115 | 15229.3176 | 1506820.9414 | 0.098942 | 0 | 0 | 0 | 0 | 68.9403 | 0 | 187.9466 | 229.3176 | 187.9466 | 18595.8307 | -256.8869 | -18595.8307 | 0.11147 | 1.4115
2007-10-09 | 0 | 0.0037331 | 1.4986 | 14972.4307 | 1488225.1107 | 0.099398 | 0 | 0 | 0 | 0 | 74.6611 | 0 | 0 | 0 | 0 | 0 | -74.6611 | 0 | 0.098622 | 1.3986
2007-10-10 | 0 | 0.0038056 | 1.4949 | 14897.7697 | 1488225.1107 | 0.099896 | 0 | 0 | 0 | 0 | 76.1125 | 0 | 0 | 0 | 0 | 0 | -76.1125 | 0 | 0.094888 | 1.3949
2007-10-11 | 0 | 0.0040153 | 1.4911 | 14821.6571 | 1488225.1107 | 0.10041 | 0 | 0 | 0 | 0 | 80.3068 | 0 | 0 | 0 | 0 | 0 | -80.3068 | 0 | 0.091083 | 1.3911
2007-10-12 | 0 | 0.0038799 | 1.4871 | 14741.3503 | 1488225.1107 | 0.10096 | 0 | 0 | 0 | 0 | 77.598 | 0 | 0 | 0 | 0 | 0 | -77.598 | 0 | 0.087068 | 1.3871
2007-10-13 | 0 | 0.0037483 | 1.4832 | 14663.7523 | 1488225.1107 | 0.10149 | 0 | 0 | 0 | 0 | 74.9659 | 0 | 0 | 0 | 0 | 0 | -74.9659 | 0 | 0.083188 | 1.3832
2007-10-14 | 0.000254 | 0.003726 | 1.4794 | 14588.7864 | 1488225.1107 | 0.10201 | 5.08 | 50.8 | 16.764 | 1508.76 | 74.5207 | 0 | 0 | 0 | 0 | 0 | -52.6767 | 1559.56 | 0.079439 | 1.3794
2007-10-15 | 0 | 0.0039332 | 1.4768 | 14536.1097 | 1489784.6707 | 0.10249 | 0 | 0 | 0 | 0 | 78.6643 | 0 | 0 | 0 | 0 | 0 | -78.6643 | 0 | 0.076805 | 1.3768
2007-10-16 | 0.000254 | 0.0033352 | 1.4729 | 14457.4454 | 1489784.6707 | 0.10305 | 5.08 | 50.8 | 16.764 | 1508.76 | 66.7039 | 0 | 0 | 0 | 0 | 0 | -44.8599 | 1559.56 | 0.072872 | 1.3729
2007-10-17 | 0 | 0.0035494 | 1.4706 | 14412.5854 | 1491344.2307 | 0.10348 | 0 | 0 | 0 | 0 | 70.9875 | 0 | 0 | 0 | 0 | 0 | -70.9875 | 0 | 0.070629 | 1.3706
2007-10-18 | 0 | 0.0039206 | 1.4671 | 14341.5979 | 1491344.2307 | 0.10399 | 0 | 0 | 0 | 0 | 78.4123 | 0 | 0 | 0 | 0 | 0 | -78.4123 | 0 | 0.06708 | 1.3671
2007-10-19 | 0 | 0.0033545 | 1.4632 | 14263.1856 | 1491344.2307 | 0.10456 | 0 | 0 | 0 | 0 | 67.0894 | 0 | 0 | 0 | 0 | 0 | -67.0894 | 0 | 0.063159 | 1.3632
2007-10-20 | 0 | 0.0034791 | 1.4598 | 14196.0962 | 1491344.2307 | 0.10505 | 0 | 0 | 0 | 0 | 69.5823 | 0 | 0 | 0 | 0 | 0 | -69.5823 | 0 | 0.059805 | 1.3598
2007-10-21 | 0.002032 | 0.0031432 | 1.4563 | 14126.5139 | 1491344.2307 | 0.10557 | 40.64 | 406.4 | 134.112 | 12070.08 | 62.8634 | 0 | 0 | 0 | 0 | 0 | 111.8886 | 12476.48 | 0.056326 | 1.3563
2007-10-22 | 0.00127 | 0.0034689 | 1.4619 | 14238.4025 | 1503820.7107 | 0.10562 | 25.4 | 254 | 83.82 | 7543.8 | 69.3785 | 0 | 0 | 0 | 0 | 0 | 39.8415 | 7797.8 | 0.06192 | 1.3619
2007-10-23 | 0 | 0.003074 | 1.4639 | 14278.244 | 1511618.5107 | 0.10587 | 0 | 0 | 0 | 0 | 61.4801 | 0 | 0 | 0 | 0 | 0 | -61.4801 | 0 | 0.063912 | 1.3639
2007-10-24 | 0.003556 | 0.0028653 | 1.4608 | 14216.7639 | 1511618.5107 | 0.10633 | 71.12 | 711.2 | 234.696 | 21122.64 | 57.3058 | 0 | 0 | 0 | 0 | 0 | 248.5102 | 21833.84 | 0.060838 | 1.3608
2007-10-25 | 0.000254 | 0.0034343 | 1.4733 | 14465.2741 | 1533452.3507 | 0.10601 | 5.08 | 50.8 | 16.764 | 1508.76 | 68.6857 | 0 | 0 | 0 | 0 | 0 | -46.8417 | 1559.56 | 0.073264 | 1.3733
2007-10-26 | 0.001778 | 0.0022738 | 1.4709 | 14418.4324 | 1535011.9107 | 0.10646 | 35.56 | 355.6 | 117.348 | 10561.32 | 45.4761 | 0 | 0 | 0 | 0 | 0 | 107.4319 | 10916.92 | 0.070922 | 1.3709
2007-10-27 | 0.000254 | 0.0021992 | 1.4763 | 14525.8643 | 1545928.8307 | 0.10643 | 5.08 | 50.8 | 16.764 | 1508.76 | 43.9841 | 0 | 0 | 0 | 0 | 0 | -22.1401 | 1559.56 | 0.076293 | 1.3763
2007-10-28 | 0.002794 | 0.002645 | 1.4752 | 14503.7242 | 1547488.3907 | 0.1067 | 55.88 | 558.8 | 184.404 | 16596.36 | 52.9006 | 0 | 0 | 0 | 0 | 0 | 187.3834 | 17155.16 | 0.075186 | 1.3752
2007-10-29 | 0.001778 | 0.0011278 | 1.4846 | 14691.1075 | 1564643.5507 | 0.1065 | 35.56 | 355.6 | 117.348 | 10561.32 | 22.5567 | 0 | 0 | 0 | 0 | 0 | 130.3513 | 10916.92 | 0.084555 | 1.3846
2007-10-30 | 0 | 0.0032587 | 1.4911 | 14821.4588 | 1575560.4707 | 0.1063 | 0 | 0 | 0 | 0 | 65.1732 | 0 | 0 | 0 | 0 | 0 | -65.1732 | 0 | 0.091073 | 1.3911
2007-10-31 | 0 | 0.0027314 | 1.4878 | 14756.2856 | 1575560.4707 | 0.10677 | 0 | 0 | 0 | 0 | 54.6288 | 0 | 0 | 0 | 0 | 0 | -54.6288 | 0 | 0.087814 | 1.3878
2007-11-01 | 0 | 0.0027816 | 1.4851 | 14701.6569 | 1575560.4707 | 0.10717 | 0 | 0 | 0 | 0 | 55.6327 | 0 | 0 | 0 | 0 | 0 | -55.6327 | 0 | 0.085083 | 1.3851
2007-11-02 | 0 | 0.0023432 | 1.4823 | 14646.0241 | 1575560.4707 | 0.10758 | 0 | 0 | 0 | 0 | 46.8637 | 0 | 0 | 0 | 0 | 0 | -46.8637 | 0 | 0.082301 | 1.3823
2007-11-03 | 0 | 0.0026418 | 1.48 | 14599.1605 | 1575560.4707 | 0.10792 | 0 | 0 | 0 | 0 | 52.8368 | 0 | 0 | 0 | 0 | 0 | -52.8368 | 0 | 0.079958 | 1.38
2007-11-04 | 0 | 0.0026893 | 1.4773 | 14546.3236 | 1575560.4707 | 0.10831 | 0 | 0 | 0 | 0 | 53.7851 | 0 | 0 | 0 | 0 | 0 | -53.7851 | 0 | 0.077316 | 1.3773
2007-11-05 | 0 | 0.0026951 | 1.4746 | 14492.5385 | 1575560.4707 | 0.10872 | 0 | 0 | 0 | 0 | 53.9016 | 0 | 0 | 0 | 0 | 0 | -53.9016 | 0 | 0.074627 | 1.3746
2007-11-06 | 0 | 0.0031071 | 1.4719 | 14438.6369 | 1575560.4707 | 0.10912 | 0 | 0 | 0 | 0 | 62.142 | 0 | 0 | 0 | 0 | 0 | -62.142 | 0 | 0.071932 | 1.3719
2007-11-07 | 0 | 0.002275 | 1.4688 | 14376.4949 | 1575560.4707 | 0.10959 | 0 | 0 | 0 | 0 | 45.4994 | 0 | 0 | 0 | 0 | 0 | -45.4994 | 0 | 0.068825 | 1.3688
2007-11-08 | 0 | 0.0024102 | 1.4665 | 14330.9955 | 1575560.4707 | 0.10994 | 0 | 0 | 0 | 0 | 48.2039 | 0 | 0 | 0 | 0 | 0 | -48.2039 | 0 | 0.06655 | 1.3665
2007-11-09 | 0 | 0.0024439 | 1.4641 | 14282.7916 | 1575560.4707 | 0.11031 | 0 | 0 | 0 | 0 | 48.8772 | 0 | 0 | 0 | 0 | 0 | -48.8772 | 0 | 0.06414 | 1.3641
2007-11-10 | 0 | 0.0028007 | 1.4617 | 14233.9144 | 1575560.4707 | 0.11069 | 0 | 0 | 0 | 0 | 56.0137 | 0 | 0 | 0 | 0 | 0 | -56.0137 | 0 | 0.061696 | 1.3617
2007-11-11 | 0 | 0.0026336 | 1.4589 | 14177.9008 | 1575560.4707 | 0.11113 | 0 | 0 | 0 | 0 | 52.6723 | 0 | 0 | 0 | 0 | 0 | -52.6723 | 0 | 0.058895 | 1.3589
2007-11-12 | 0 | 0.0028157 | 1.4563 | 14125.2285 | 1575560.4707 | 0.11154 | 0 | 0 | 0 | 0 | 56.3137 | 0 | 0 | 0 | 0 | 0 | -56.3137 | 0 | 0.056261 | 1.3563
2007-11-13 | 0 | 0.0027973 | 1.4534 | 14068.9148 | 1575560.4707 | 0.11199 | 0 | 0 | 0 | 0 | 55.9463 | 0 | 0 | 0 | 0 | 0 | -55.9463 | 0 | 0.053446 | 1.3534
2007-11-14 | 0 | 0.0029029 | 1.4506 | 14012.9685 | 1575560.4707 | 0.11244 | 0 | 0 | 0 | 0 | 58.0573 | 0 | 0 | 0 | 0 | 0 | -58.0573 | 0 | 0.050648 | 1.3506
2007-11-15 | 0.000254 | 0.0027541 | 1.4477 | 13954.9112 | 1575560.4707 | 0.1129 | 5.08 | 50.8 | 16.764 | 1508.76 | 55.0828 | 0 | 0 | 0 | 0 | 0 | -33.2388 | 1559.56 | 0.047746 | 1.3477
2007-11-16 | 0 | 0.0019573 | 1.4461 | 13921.6723 | 1577120.0307 | 0.11329 | 0 | 0 | 0 | 0 | 39.1466 | 0 | 0 | 0 | 0 | 0 | -39.1466 | 0 | 0.046084 | 1.3461
2007-11-17 | 0 | 0.0025381 | 1.4441 | 13882.5257 | 1577120.0307 | 0.1136 | 0 | 0 | 0 | 0 | 50.7622 | 0 | 0 | 0 | 0 | 0 | -50.7622 | 0 | 0.044126 | 1.3441
2007-11-18 | 0 | 0.002881 | 1.4416 | 13831.7636 | 1577120.0307 | 0.11402 | 0 | 0 | 0 | 0 | 57.619 | 0 | 0 | 0 | 0 | 0 | -57.619 | 0 | 0.041588 | 1.3416
2007-11-19 | 0 | 0.0025997 | 1.4387 | 13774.1445 | 1577120.0307 | 0.1145 | 0 | 0 | 0 | 0 | 51.9931 | 0 | 0 | 0 | 0 | 0 | -51.9931 | 0 | 0.038707 | 1.3387
2007-11-20 | 0 | 0.0029042 | 1.4361 | 13722.1515 | 1577120.0307 | 0.11493 | 0 | 0 | 0 | 0 | 58.0846 | 0 | 0 | 0 | 0 | 0 | -58.0846 | 0 | 0.036108 | 1.3361
2007-11-21 | 0 | 0.0029264 | 1.4332 | 13664.0669 | 1577120.0307 | 0.11542 | 0 | 0 | 0 | 0 | 58.5272 | 0 | 0 | 0 | 0 | 0 | -58.5272 | 0 | 0.033203 | 1.3332
2007-11-22 | 0.014224 | 0.0019403 | 1.4303 | 13605.5397 | 1577120.0307 | 0.11592 | 284.48 | 2844.8 | 938.784 | 84490.56 | 38.806 | 0 | 0 | 0 | 0 | 0 | 1184.458 | 87335.36 | 0.030277 | 1.3303
2007-11-23 | 0 | 0.0023141 | 1.4895 | 14789.9977 | 1664455.3907 | 0.11254 | 0 | 0 | 0 | 0 | 46.2814 | 0 | 0 | 0 | 0 | 0 | -46.2814 | 0 | 0.0895 | 1.3895
2007-11-24 | 0 | 0.0024259 | 1.4872 | 14743.7163 | 1664455.3907 | 0.11289 | 0 | 0 | 0 | 0 | 48.5185 | 0 | 0 | 0 | 0 | 0 | -48.5185 | 0 | 0.087186 | 1.3872
2007-11-25 | 0 | 0.0025869 | 1.4848 | 14695.1978 | 1664455.3907 | 0.11327 | 0 | 0 | 0 | 0 | 51.7387 | 0 | 0 | 0 | 0 | 0 | -51.7387 | 0 | 0.08476 | 1.3848
2007-11-26 | 0 | 0.0024564 | 1.4822 | 14643.4591 | 1664455.3907 | 0.11367 | 0 | 0 | 0 | 0 | 49.1276 | 0 | 0 | 0 | 0 | 0 | -49.1276 | 0 | 0.082173 | 1.3822
2007-11-27 | 0.000254 | 0.0024208 | 1.4797 | 14594.3315 | 1664455.3907 | 0.11405 | 5.08 | 50.8 | 16.764 | 1508.76 | 48.4151 | 0 | 0 | 0 | 0 | 0 | -26.5711 | 1559.56 | 0.079717 | 1.3797
2007-11-28 | 0 | 0.0025516 | 1.4784 | 14567.7604 | 1666014.9507 | 0.11436 | 0 | 0 | 0 | 0 | 51.0324 | 0 | 0 | 0 | 0 | 0 | -51.0324 | 0 | 0.078388 | 1.3784
2007-11-29 | 0.000254 | 0.0020413 | 1.4758 | 14516.728 | 1666014.9507 | 0.11477 | 5.08 | 50.8 | 16.764 | 1508.76 | 40.8259 | 0 | 0 | 0 | 0 | 0 | -18.9819 | 1559.56 | 0.075836 | 1.3758
2007-11-30 | 0 | 0.0025173 | 1.4749 | 14497.7461 | 1667574.5107 | 0.11502 | 0 | 0 | 0 | 0 | 50.3468 | 0 | 0 | 0 | 0 | 0 | -50.3468 | 0 | 0.074887 | 1.3749
2007-12-01 | 0 | 0.0023997 | 1.4724 | 14447.3993 | 1667574.5107 | 0.11542 | 0 | 0 | 0 | 0 | 47.9948 | 0 | 0 | 0 | 0 | 0 | -47.9948 | 0 | 0.07237 | 1.3724
2007-12-02 | 0 | 0.0027783 | 1.47 | 14399.4044 | 1667574.5107 | 0.11581 | 0 | 0 | 0 | 0 | 55.565 | 0 | 0 | 0 | 0 | 0 | -55.565 | 0 | 0.06997 | 1.37
2007-12-03 | 0 | 0.0025903 | 1.4672 | 14343.8394 | 1667574.5107 | 0.11626 | 0 | 0 | 0 | 0 | 51.8066 | 0 | 0 | 0 | 0 | 0 | -51.8066 | 0 | 0.067192 | 1.3672
2007-12-04 | 0 | 0.0021295 | 1.4646 | 14292.0328 | 1667574.5107 | 0.11668 | 0 | 0 | 0 | 0 | 42.5893 | 0 | 0 | 0 | 0 | 0 | -42.5893 | 0 | 0.064602 | 1.3646
2007-12-05 | 0 | 0.0023809 | 1.4625 | 14249.4435 | 1667574.5107 | 0.11703 | 0 | 0 | 0 | 0 | 47.6184 | 0 | 0 | 0 | 0 | 0 | -47.6184 | 0 | 0.062472 | 1.3625
2007-12-06 | 0 | 0.0022313 | 1.4601 | 14201.8251 | 1667574.5107 | 0.11742 | 0 | 0 | 0 | 0 | 44.6257 | 0 | 0 | 0 | 0 | 0 | -44.6257 | 0 | 0.060091 | 1.3601
2007-12-07 | 0 | 0.0020623 | 1.4579 | 14157.1994 | 1667574.5107 | 0.11779 | 0 | 0 | 0 | 0 | 41.2458 | 0 | 0 | 0 | 0 | 0 | -41.2458 | 0 | 0.05786 | 1.3579
2007-12-08 | 0 | 0.0025446 | 1.4558 | 14115.9537 | 1667574.5107 | 0.11813 | 0 | 0 | 0 | 0 | 50.8915 | 0 | 0 | 0 | 0 | 0 | -50.8915 | 0 | 0.055798 | 1.3558
2007-12-09 | 0 | 0.0025558 | 1.4533 | 14065.0621 | 1667574.5107 | 0.11856 | 0 | 0 | 0 | 0 | 51.1157 | 0 | 0 | 0 | 0 | 0 | -51.1157 | 0 | 0.053253 | 1.3533
2007-12-10 | 0 | 0.0024647 | 1.4507 | 14013.9464 | 1667574.5107 | 0.11899 | 0 | 0 | 0 | 0 | 49.2947 | 0 | 0 | 0 | 0 | 0 | -49.2947 | 0 | 0.050697 | 1.3507
2007-12-11 | 0 | 0.002557 | 1.4482 | 13964.6517 | 1667574.5107 | 0.11941 | 0 | 0 | 0 | 0 | 51.1396 | 0 | 0 | 0 | 0 | 0 | -51.1396 | 0 | 0.048233 | 1.3482
2007-12-12 | 0 | 0.0024555 | 1.4457 | 13913.5121 | 1667574.5107 | 0.11985 | 0 | 0 | 0 | 0 | 49.1095 | 0 | 0 | 0 | 0 | 0 | -49.1095 | 0 | 0.045676 | 1.3457
2007-12-13 | 0 | 0.0025942 | 1.4432 | 13864.4026 | 1667574.5107 | 0.12028 | 0 | 0 | 0 | 0 | 51.8844 | 0 | 0 | 0 | 0 | 0 | -51.8844 | 0 | 0.04322 | 1.3432
2007-12-14 | 0 | 0.0027333 | 1.4406 | 13812.5182 | 1667574.5107 | 0.12073 | 0 | 0 | 0 | 0 | 54.6669 | 0 | 0 | 0 | 0 | 0 | -54.6669 | 0 | 0.040626 | 1.3406
2007-12-15 | 0 | 0.0026651 | 1.4379 | 13757.8512 | 1667574.5107 | 0.12121 | 0 | 0 | 0 | 0 | 53.3023 | 0 | 0 | 0 | 0 | 0 | -53.3023 | 0 | 0.037893 | 1.3379
2007-12-16 | 0.02921 | 0.002573 | 1.4352 | 13704.5489 | 1667574.5107 | 0.12168 | 584.2 | 5842 | 1927.86 | 173507.4 | 51.4595 | 0 | 0 | 0 | 0 | 0 | 2460.6005 | 179349.4 | 0.035227 | 1.3352
2007-12-17 | 0 | 0.0013668 | 1.5583 | 16165.1495 | 1846923.9107 | 0.11425 | 0 | 0 | 0 | 0 | 27.3356 | 0 | 2152.5374 | 1165.1495 | 1165.1495 | 133122.3332 | -1192.485 | -133122.3332 | 0.15826 | 1.4583
2007-12-18 | 0 | 0.0017755 | 1.4986 | 14972.6644 | 1713801.5775 | 0.11446 | 0 | 0 | 0 | 0 | 35.5109 | 0 | 0 | 0 | 0 | 0 | -35.5109 | 0 | 0.098633 | 1.3986
2007-12-19 | 0 | 0.0022695 | 1.4969 | 14937.1535 | 1713801.5775 | 0.11473 | 0 | 0 | 0 | 0 | 45.3901 | 0 | 0 | 0 | 0 | 0 | -45.3901 | 0 | 0.096858 | 1.3969
2007-12-20 | 0 | 0.0024027 | 1.4946 | 14891.7635 | 1713801.5775 | 0.11508 | 0 | 0 | 0 | 0 | 48.0543 | 0 | 0 | 0 | 0 | 0 | -48.0543 | 0 | 0.094588 | 1.3946
2007-12-21 | 0.00508 | 0.0019484 | 1.4922 | 14843.7092 | 1713801.5775 | 0.11546 | 101.6 | 1016 | 335.28 | 30175.2 | 38.9672 | 0 | 0 | 0 | 0 | 0 | 397.9128 | 31191.2 | 0.092185 | 1.3922
2007-12-22 | 0 | 0.0011255 | 1.5121 | 15241.622 | 1744992.7775 | 0.11449 | 0 | 0 | 0 | 0 | 22.5094 | 0 | 203.2745 | 241.622 | 203.2745 | 23272.6286 | -225.7839 | -23272.6286 | 0.11208 | 1.4121
2007-12-23 | 0 | 0.0017076 | 1.5008 | 15015.8381 | 1721720.1489 | 0.11466 | 0 | 0 | 0 | 0 | 34.1524 | 0 | 3.4114 | 15.8381 | 3.4114 | 391.153 | -37.5638 | -391.153 | 0.10079 | 1.4008
2007-12-24 | 0 | 0.0019482 | 1.4989 | 14978.2743 | 1721328.9959 | 0.11492 | 0 | 0 | 0 | 0 | 38.9635 | 0 | 0 | 0 | 0 | 0 | -38.9635 | 0 | 0.098914 | 1.3989
2007-12-25 | 0 | 0.001443 | 1.497 | 14939.3108 | 1721328.9959 | 0.11522 | 0 | 0 | 0 | 0 | 28.8605 | 0 | 0 | 0 | 0 | 0 | -28.8605 | 0 | 0.096966 | 1.397
2007-12-26 | 0 | 0.0010271 | 1.4955 | 14910.4503 | 1721328.9959 | 0.11544 | 0 | 0 | 0 | 0 | 20.5413 | 0 | 0 | 0 | 0 | 0 | -20.5413 | 0 | 0.095523 | 1.3955
2007-12-27 | 0 | 0.0026423 | 1.4945 | 14889.909 | 1721328.9959 | 0.1156 | 0 | 0 | 0 | 0 | 52.8452 | 0 | 0 | 0 | 0 | 0 | -52.8452 | 0 | 0.094495 | 1.3945
2007-12-28 | 0 | 0.002553 | 1.4919 | 14837.0638 | 1721328.9959 | 0.11602 | 0 | 0 | 0 | 0 | 51.0608 | 0 | 0 | 0 | 0 | 0 | -51.0608 | 0 | 0.091853 | 1.3919
2007-12-29 | 0 | 0.0024001 | 1.4893 | 14786.003 | 1721328.9959 | 0.11642 | 0 | 0 | 0 | 0 | 48.0013 | 0 | 0 | 0 | 0 | 0 | -48.0013 | 0 | 0.0893 | 1.3893
2007-12-30 | 0 | 0.002076 | 1.4869 | 14738.0017 | 1721328.9959 | 0.1168 | 0 | 0 | 0 | 0 | 41.5195 | 0 | 0 | 0 | 0 | 0 | -41.5195 | 0 | 0.0869 | 1.3869
2007-12-31 | 0.003048 | 0.0015032 | 1.4848 | 14696.4823 | 1721328.9959 | 0.11713 | 60.96 | 609.6 | 201.168 | 18105.12 | 30.0643 | 0 | 0 | 0 | 0 | 0 | 232.0637 | 18714.72 | 0.084824 | 1.3848
2008-01-01 | 0.000254 | 0.0024548 | 1.4964 | 14928.546 | 1740043.7159 | 0.11656 | 5.08 | 50.8 | 16.764 | 1508.76 | 49.0955 | 0 | 0 | 0 | 0 | 0 | -27.2515 | 1559.56 | 0.096427 | 1.3964
2008-01-02 | 0 | 0.0010367 | 1.4951 | 14901.2945 | 1741603.2759 | 0.11688 | 0 | 0 | 0 | 0 | 20.735 | 0 | 0 | 0 | 0 | 0 | -20.735 | 0 | 0.095065 | 1.3951
2008-01-03 | 0 | 0.0012844 | 1.494 | 14880.5595 | 1741603.2759 | 0.11704 | 0 | 0 | 0 | 0 | 25.6889 | 0 | 0 | 0 | 0 | 0 | -25.6889 | 0 | 0.094028 | 1.394
2008-01-04 | 0 | 0.0019421 | 1.4927 | 14854.8706 | 1741603.2759 | 0.11724 | 0 | 0 | 0 | 0 | 38.8426 | 0 | 0 | 0 | 0 | 0 | -38.8426 | 0 | 0.092744 | 1.3927
2008-01-05 | 0 | 0.0023842 | 1.4908 | 14816.028 | 1741603.2759 | 0.11755 | 0 | 0 | 0 | 0 | 47.6848 | 0 | 0 | 0 | 0 | 0 | -47.6848 | 0 | 0.090801 | 1.3908
2008-01-06 | 0 | 0.0024635 | 1.4884 | 14768.3433 | 1741603.2759 | 0.11793 | 0 | 0 | 0 | 0 | 49.2709 | 0 | 0 | 0 | 0 | 0 | -49.2709 | 0 | 0.088417 | 1.3884
2008-01-07 | 0 | 0.002694 | 1.486 | 14719.0724 | 1741603.2759 | 0.11832 | 0 | 0 | 0 | 0 | 53.8797 | 0 | 0 | 0 | 0 | 0 | -53.8797 | 0 | 0.085954 | 1.386
2008-01-08 | 0 | 0.0024446 | 1.4833 | 14665.1927 | 1741603.2759 | 0.11876 | 0 | 0 | 0 | 0 | 48.8912 | 0 | 0 | 0 | 0 | 0 | -48.8912 | 0 | 0.08326 | 1.3833
2008-01-09 | 0 | 0.0026843 | 1.4808 | 14616.3014 | 1741603.2759 | 0.11915 | 0 | 0 | 0 | 0 | 53.6855 | 0 | 0 | 0 | 0 | 0 | -53.6855 | 0 | 0.080815 | 1.3808
2008-01-10 | 0 | 0.0028646 | 1.4781 | 14562.616 | 1741603.2759 | 0.11959 | 0 | 0 | 0 | 0 | 57.2925 | 0 | 0 | 0 | 0 | 0 | -57.2925 | 0 | 0.078131 | 1.3781
2008-01-11 | 0.004318 | 0.0021053 | 1.4753 | 14505.3234 | 1741603.2759 | 0.12007 | 86.36 | 863.6 | 284.988 | 25648.92 | 42.1069 | 0 | 0 | 0 | 0 | 0 | 329.2411 | 26512.52 | 0.075266 | 1.3753
2008-01-12 | 0.00762 | 0.0017713 | 1.4917 | 14834.5646 | 1768115.7959 | 0.11919 | 152.4 | 1524 | 502.92 | 45262.8 | 35.4252 | 0 | 0 | 0 | 0 | 0 | 619.8948 | 46786.8 | 0.091728 | 1.3917
2008-01-13 | 0.000254 | 0.0021162 | 1.5227 | 15454.4594 | 1814902.5959 | 0.11744 | 5.08 | 50.8 | 16.764 | 1508.76 | 42.3232 | 0 | 524.3495 | 454.4594 | 454.4594 | 53369.6773 | -474.9386 | -51810.1173 | 0.12272 | 1.4227
2008-01-14 | 0 | 0.0018908 | 1.499 | 14979.5208 | 1763092.4786 | 0.1177 | 0 | 0 | 0 | 0 | 37.8151 | 0 | 0 | 0 | 0 | 0 | -37.8151 | 0 | 0.098976 | 1.399
2008-01-15 | 0 | 0.0017542 | 1.4971 | 14941.7057 | 1763092.4786 | 0.118 | 0 | 0 | 0 | 0 | 35.0833 | 0 | 0 | 0 | 0 | 0 | -35.0833 | 0 | 0.097085 | 1.3971
2008-01-16 | 0.006604 | 0.0018525 | 1.4953 | 14906.6224 | 1763092.4786 | 0.11828 | 132.08 | 1320.8 | 435.864 | 39227.76 | 37.0494 | 0 | 0 | 0 | 0 | 0 | 530.8946 | 40548.56 | 0.095331 | 1.3953
2008-01-17 | 0.00889 | 0.0022745 | 1.5219 | 15437.517 | 1803641.0386 | 0.11683 | 177.8 | 1778 | 586.74 | 52806.6 | 45.4896 | 0 | 495.3026 | 437.517 | 437.517 | 51117.2637 | 281.5334 | 3467.3363 | 0.12188 | 1.4219
2008-01-18 | 0.000254 | 0.0012375 | 1.536 | 15719.0504 | 1807108.3749 | 0.11496 | 5.08 | 50.8 | 16.764 | 1508.76 | 24.75 | 0 | 1043.5596 | 719.0504 | 719.0504 | 82664.1579 | -721.9564 | -81104.5979 | 0.13595 | 1.436
2008-01-19 | 0.030226 | 0.0013408 | 1.4999 | 14997.094 | 1726003.777 | 0.11509 | 604.52 | 6045.2 | 1994.916 | 179542.44 | 26.8163 | 0 | 0 | 0 | 0 | 0 | 2572.6197 | 185587.64 | 0.099855 | 1.3999
2008-01-20 | 0 | 0.0013888 | 1.6285 | 17569.7137 | 1911591.417 | 0.1088 | 0 | 0 | 0 | 0 | 27.7754 | 0 | 7050.2634 | 2569.7137 | 2569.7137 | 279585.8066 | -2597.489 | -279585.8066 | 0.22849 | 1.5285
2008-01-21 | 0 | 0.0018852 | 1.4986 | 14972.2246 | 1632005.6105 | 0.109 | 0 | 0 | 0 | 0 | 37.7032 | 0 | 0 | 0 | 0 | 0 | -37.7032 | 0 | 0.098611 | 1.3986
2008-01-22 | 0.00508 | 0.0024546 | 1.4967 | 14934.5214 | 1632005.6105 | 0.10928 | 101.6 | 1016 | 335.28 | 30175.2 | 49.0919 | 0 | 0 | 0 | 0 | 0 | 387.7881 | 31191.2 | 0.096726 | 1.3967
2008-01-23 | 0.00127 | 0.001644 | 1.5161 | 15322.3095 | 1663196.8105 | 0.10855 | 25.4 | 254 | 83.82 | 7543.8 | 32.8804 | 0 | 313.1757 | 322.3095 | 313.1757 | 33994.4025 | -236.836 | -26196.6025 | 0.11612 | 1.4161
2008-01-24 | 0 | 0.0019084 | 1.5043 | 15085.4735 | 1637000.208 | 0.10852 | 0 | 0 | 0 | 0 | 38.1673 | 0 | 42.7686 | 85.4735 | 42.7686 | 4641.0401 | -80.9359 | -4641.0401 | 0.10427 | 1.4043
2008-01-25 | 0 | 0.0016934 | 1.5002 | 15004.5376 | 1632359.1679 | 0.10879 | 0 | 0 | 0 | 0 | 33.8672 | 0 | 0.52313 | 4.5376 | 0.52313 | 56.9123 | -34.3903 | -56.9123 | 0.10023 | 1.4002
2008-01-26 | 0.003556 | 0.0017993 | 1.4985 | 14970.1473 | 1632302.2556 | 0.10904 | 71.12 | 711.2 | 234.696 | 21122.64 | 35.9864 | 0 | 0 | 0 | 0 | 0 | 269.8296 | 21833.84 | 0.098507 | 1.3985
2008-01-27 | 0 | 0.0019754 | 1.512 | 15239.9769 | 1654136.0956 | 0.10854 | 0 | 0 | 0 | 0 | 39.5089 | 0 | 201.2021 | 239.9769 | 201.2021 | 21838.3285 | -240.711 | -21838.3285 | 0.112 | 1.412
2008-01-28 | 0 | 0.0021734 | 1.5 | 14999.266 | 1632297.7671 | 0.10883 | 0 | 0 | 0 | 0 | 43.4684 | 0 | 0 | 0 | 0 | 0 | -43.4684 | 0 | 0.099963 | 1.4
2008-01-29 | 0 | 0.0025704 | 1.4978 | 14955.7976 | 1632297.7671 | 0.10914 | 0 | 0 | 0 | 0 | 51.4074 | 0 | 0 | 0 | 0 | 0 | -51.4074 | 0 | 0.09779 | 1.3978
2008-01-30 | 0.003302 | 0.0013766 | 1.4952 | 14904.3901 | 1632297.7671 | 0.10952 | 66.04 | 660.4 | 217.932 | 19613.88 | 27.531 | 0 | 0 | 0 | 0 | 0 | 256.441 | 20274.28 | 0.09522 | 1.3952
2008-01-31 | 0 | 0.0023427 | 1.508 | 15160.8311 | 1652572.0471 | 0.109 | 0 | 0 | 0 | 0 | 46.8536 | 0 | 110.3909 | 160.8311 | 110.3909 | 12032.9119 | -157.2445 | -12032.9119 | 0.10804 | 1.408
2008-02-01 | 0 | 0.0035162 | 1.5002 | 15003.5866 | 1640539.1351 | 0.10934 | 0 | 0 | 0 | 0 | 70.3244 | 0 | 0.36763 | 3.5866 | 0.36763 | 40.1978 | -70.6921 | -40.1978 | 0.10018 | 1.4002
2008-02-02 | 0 | 0.0033472 | 1.4966 | 14932.8946 | 1640498.9373 | 0.10986 | 0 | 0 | 0 | 0 | 66.9444 | 0 | 0 | 0 | 0 | 0 | -66.9444 | 0 | 0.096645 | 1.3966
2008-02-03 | 0 | 0.003373 | 1.4933 | 14865.9502 | 1640498.9373 | 0.11035 | 0 | 0 | 0 | 0 | 67.4605 | 0 | 0 | 0 | 0 | 0 | -67.4605 | 0 | 0.093298 | 1.3933
2008-02-04 | 0 | 0.003521 | 1.4899 | 14798.4897 | 1640498.9373 | 0.11086 | 0 | 0 | 0 | 0 | 70.4202 | 0 | 0 | 0 | 0 | 0 | -70.4202 | 0 | 0.089924 | 1.3899
2008-02-05 | 0 | 0.003497 | 1.4864 | 14728.0696 | 1640498.9373 | 0.11139 | 0 | 0 | 0 | 0 | 69.9399 | 0 | 0 | 0 | 0 | 0 | -69.9399 | 0 | 0.086403 | 1.3864
2008-02-06 | 0 | 0.0032385 | 1.4829 | 14658.1296 | 1640498.9373 | 0.11192 | 0 | 0 | 0 | 0 | 64.7694 | 0 | 0 | 0 | 0 | 0 | -64.7694 | 0 | 0.082906 | 1.3829
2008-02-07 | 0.007366 | 0.0024528 | 1.4797 | 14593.3602 | 1640498.9373 | 0.11241 | 147.32 | 1473.2 | 486.156 | 43754.04 | 49.0557 | 0 | 0 | 0 | 0 | 0 | 584.4203 | 45227.24 | 0.079668 | 1.3797
2008-02-08 | 0.000254 | 0.0028808 | 1.5089 | 15177.7805 | 1685726.1773 | 0.11107 | 5.08 | 50.8 | 16.764 | 1508.76 | 57.6154 | 0 | 128.2934 | 177.7805 | 128.2934 | 14248.9618 | -164.0648 | -12689.4018 | 0.10889 | 1.4089
2008-02-09 | 0 | 0.0031167 | 1.5007 | 15013.7157 | 1673036.7755 | 0.11143 | 0 | 0 | 0 | 0 | 62.3349 | 0 | 2.7492 | 13.7157 | 2.7492 | 306.3538 | -65.0841 | -306.3538 | 0.10069 | 1.4007
2008-02-10 | 0 | 0.0029735 | 1.4974 | 14948.6317 | 1672730.4217 | 0.1119 | 0 | 0 | 0 | 0 | 59.4703 | 0 | 0 | 0 | 0 | 0 | -59.4703 | 0 | 0.097432 | 1.3974
2008-02-11 | 0 | 0.0033158 | 1.4945 | 14889.1614 | 1672730.4217 | 0.11235 | 0 | 0 | 0 | 0 | 66.3165 | 0 | 0 | 0 | 0 | 0 | -66.3165 | 0 | 0.094458 | 1.3945
2008-02-12 | 0 | 0.0016423 | 1.4911 | 14822.8449 | 1672730.4217 | 0.11285 | 0 | 0 | 0 | 0 | 32.8465 | 0 | 0 | 0 | 0 | 0 | -32.8465 | 0 | 0.091142 | 1.3911
2008-02-13 | 0.001524 | 0.0022378 | 1.4895 | 14789.9984 | 1672730.4217 | 0.1131 | 30.48 | 304.8 | 100.584 | 9052.56 | 44.7554 | 0 | 0 | 0 | 0 | 0 | 86.3086 | 9357.36 | 0.0895 | 1.3895
2008-02-14 | 0.001524 | 0.0022378 | 1.4938 | 14876.3069 | 1682087.7817 | 0.11307 | 30.48 | 304.8 | 100.584 | 9052.56 | 44.7554 | 0 | 0 | 0 | 0 | 0 | 86.3086 | 9357.36 | 0.093815 | 1.3938
2008-02-15 | 0.001524 | 0.0022378 | 1.4981 | 14962.6155 | 1691445.1417 | 0.11304 | 30.48 | 304.8 | 100.584 | 9052.56 | 44.7554 | 0 | 0 | 0 | 0 | 0 | 86.3086 | 9357.36 | 0.098131 | 1.3981
2008-02-16 | 0.001524 | 0.0022378 | 1.5024 | 15048.9241 | 1700802.5017 | 0.11302 | 30.48 | 304.8 | 100.584 | 9052.56 | 44.7554 | 0 | 18.5209 | 48.9241 | 18.5209 | 2093.2026 | 67.7877 | 7264.1574 | 0.10245 | 1.4024
2008-02-17 | 0.001524 | 0.0022378 | 1.5058 | 15116.7118 | 1708066.6591 | 0.11299 | 30.48 | 304.8 | 100.584 | 9052.56 | 44.7554 | 0 | 68.2418 | 116.7118 | 68.2418 | 7710.7706 | 18.0668 | 1646.5894 | 0.10584 | 1.4058
2008-02-18 | 0.001524 | 0.0022378 | 1.5067 | 15134.7786 | 1709713.2485 | 0.11297 | 30.48 | 304.8 | 100.584 | 9052.56 | 44.7554 | 0 | 84.6856 | 134.7786 | 84.6856 | 9566.5835 | 1.623 | -209.2235 | 0.10674 | 1.4067
2008-02-19 | 0 | 0.002591 | 1.5068 | 15136.4016 | 1709504.0251 | 0.11294 | 0 | 0 | 0 | 0 | 51.82 | 0 | 86.2199 | 136.4016 | 86.2199 | 9737.6644 | -138.0398 | -9737.6644 | 0.10682 | 1.4068
2008-02-20 | 0 | 0.0029781 | 1.4999 | 14998.3617 | 1699766.3607 | 0.11333 | 0 | 0 | 0 | 0 | 59.5623 | 0 | 0 | 0 | 0 | 0 | -59.5623 | 0 | 0.099918 | 1.3999
2008-02-21 | 0.004572 | 0.0029975 | 1.4969 | 14938.7994 | 1699766.3607 | 0.11378 | 91.44 | 914.4 | 301.752 | 27157.68 | 59.9498 | 0 | 0 | 0 | 0 | 0 | 333.2422 | 28072.08 | 0.09694 | 1.3969
2008-02-22 | 0.031496 | 0.0029252 | 1.5136 | 15272.0416 | 1727838.4407 | 0.11314 | 629.92 | 6299.2 | 2078.736 | 187086.24 | 58.5046 | 0 | 242.8461 | 272.0416 | 242.8461 | 27474.9668 | 2407.3053 | 165910.4732 | 0.1136 | 1.4136
2008-02-23 | 0.013462 | 0.0028427 | 1.634 | 17679.3469 | 1893748.9139 | 0.10712 | 269.24 | 2692.4 | 888.492 | 79964.28 | 56.8544 | 0 | 7506.2264 | 2679.3469 | 2679.3469 | 287002.1334 | -1578.4693 | -204345.4534 | 0.23397 | 1.534
2008-02-24 | 0 | 0.0031611 | 1.555 | 16100.8776 | 1689403.4605 | 0.10493 | 0 | 0 | 0 | 0 | 63.2227 | 0 | 1976.9094 | 1100.8776 | 1100.8776 | 115510.869 | -1164.1002 | -115510.869 | 0.15504 | 1.455
2008-02-25 | 0 | 0.0030271 | 1.4968 | 14936.7773 | 1573892.5915 | 0.10537 | 0 | 0 | 0 | 0 | 60.5415 | 0 | 0 | 0 | 0 | 0 | -60.5415 | 0 | 0.096839 | 1.3968
2008-02-26 | 0.018542 | 0.0034572 | 1.4938 | 14876.2359 | 1573892.5915 | 0.1058 | 370.84 | 3708.4 | 1223.772 | 110139.48 | 69.1445 | 0 | 0 | 0 | 0 | 0 | 1525.4675 | 113847.88 | 0.093812 | 1.3938
2008-02-27 | 0.000254 | 0.0020963 | 1.5701 | 16401.7033 | 1687740.4715 | 0.1029 | 5.08 | 50.8 | 16.764 | 1508.76 | 41.9264 | 0 | 2840.2882 | 1401.7033 | 1401.7033 | 144235.7182 | -1421.7858 | -142676.1582 | 0.17009 | 1.4701
2008-02-28 | 0 | 0.0021413 | 1.499 | 14979.9176 | 1545064.3132 | 0.10314 | 0 | 0 | 0 | 0 | 42.8254 | 0 | 0 | 0 | 0 | 0 | -42.8254 | 0 | 0.098996 | 1.399
2008-02-29 | 0 | 0.0036749 | 1.4969 | 14937.0922 | 1545064.3132 | 0.10344 | 0 | 0 | 0 | 0 | 73.497 | 0 | 0 | 0 | 0 | 0 | -73.497 | 0 | 0.096855 | 1.3969
2008-03-01 | 0 | 0.0038311 | 1.4932 | 14863.5952 | 1545064.3132 | 0.10395 | 0 | 0 | 0 | 0 | 76.6218 | 0 | 0 | 0 | 0 | 0 | -76.6218 | 0 | 0.09318 | 1.3932
2008-03-02 | 0 | 0.004439 | 1.4893 | 14786.9734 | 1545064.3132 | 0.10449 | 0 | 0 | 0 | 0 | 88.7797 | 0 | 0 | 0 | 0 | 0 | -88.7797 | 0 | 0.089349 | 1.3893
2008-03-03 | 0 | 0.0047033 | 1.4849 | 14698.1937 | 1545064.3132 | 0.10512 | 0 | 0 | 0 | 0 | 94.0653 | 0 | 0 | 0 | 0 | 0 | -94.0653 | 0 | 0.08491 | 1.3849
2008-03-04 | 0.00889 | 0.0032888 | 1.4802 | 14604.1284 | 1545064.3132 | 0.1058 | 177.8 | 1778 | 586.74 | 52806.6 | 65.7752 | 0 | 0 | 0 | 0 | 0 | 698.7648 | 54584.6 | 0.080206 | 1.3802
2008-03-05 | 0 | 0.0031377 | 1.5151 | 15302.8932 | 1599648.9132 | 0.10453 | 0 | 0 | 0 | 0 | 62.7534 | 0 | 285.307 | 302.8932 | 285.307 | 29823.8431 | -348.0605 | -29823.8431 | 0.11514 | 1.4151
2008-03-06 | 0.00254 | 0.0042196 | 1.4977 | 14954.8327 | 1569825.0701 | 0.10497 | 50.8 | 508 | 167.64 | 15087.6 | 84.3921 | 0 | 0 | 0 | 0 | 0 | 134.0479 | 15595.6 | 0.097742 | 1.3977
2008-03-07 | 0.069596 | 0.0024577 | 1.5044 | 15088.8806 | 1585420.6701 | 0.10507 | 1391.92 | 13919.2 | 4593.336 | 413400.24 | 49.1532 | 0 | 45.3512 | 88.8806 | 45.3512 | 4765.1456 | 5890.7516 | 422554.2944 | 0.10444 | 1.4044
2008-03-08 | 0 | 0.0036302 | 1.799 | 20979.6322 | 2007974.9644 | 0.095711 | 0 | 0 | 0 | 0 | 72.603 | 0 | 25025.914 | 5979.6322 | 5979.6322 | 572314.6911 | -6052.2352 | -572314.6911 | 0.39898 | 1.699
2008-03-09 | 0 | 0.0031707 | 1.4964 | 14927.397 | 1435660.2733 | 0.096176 | 0 | 0 | 0 | 0 | 63.4141 | 0 | 0 | 0 | 0 | 0 | -63.4141 | 0 | 0.09637 | 1.3964
2008-03-10 | 0 | 0.0041409 | 1.4932 | 14863.9828 | 1435660.2733 | 0.096587 | 0 | 0 | 0 | 0 | 82.8182 | 0 | 0 | 0 | 0 | 0 | -82.8182 | 0 | 0.093199 | 1.3932
2008-03-11 | 0.000254 | 0.0037026 | 1.4891 | 14781.1647 | 1435660.2733 | 0.097128 | 5.08 | 50.8 | 16.764 | 1508.76 | 74.0527 | 0 | 0 | 0 | 0 | 0 | -52.2087 | 1559.56 | 0.089058 | 1.3891
2008-03-12 | 0 | 0.003545 | 1.4864 | 14728.9559 | 1437219.8333 | 0.097578 | 0 | 0 | 0 | 0 | 70.899 | 0 | 0 | 0 | 0 | 0 | -70.899 | 0 | 0.086448 | 1.3864
2008-03-13 | 0 | 0.0041972 | 1.4829 | 14658.0569 | 1437219.8333 | 0.09805 | 0 | 0 | 0 | 0 | 83.9443 | 0 | 0 | 0 | 0 | 0 | -83.9443 | 0 | 0.082903 | 1.3829
2008-03-14 | 0.00127 | 0.0031297 | 1.4787 | 14574.1127 | 1437219.8333 | 0.098615 | 25.4 | 254 | 83.82 | 7543.8 | 62.593 | 0 | 0 | 0 | 0 | 0 | 46.627 | 7797.8 | 0.078706 | 1.3787
2008-03-15 | 0 | 0.0041876 | 1.481 | 14620.7397 | 1445017.6333 | 0.098833 | 0 | 0 | 0 | 0 | 83.7519 | 0 | 0 | 0 | 0 | 0 | -83.7519 | 0 | 0.081037 | 1.381
2008-03-16 | 0 | 0.0046474 | 1.4768 | 14536.9878 | 1445017.6333 | 0.099403 | 0 | 0 | 0 | 0 | 92.9479 | 0 | 0 | 0 | 0 | 0 | -92.9479 | 0 | 0.076849 | 1.3768
2008-03-17 | 0 | 0.0042422 | 1.4722 | 14444.0399 | 1445017.6333 | 0.10004 | 0 | 0 | 0 | 0 | 84.8437 | 0 | 0 | 0 | 0 | 0 | -84.8437 | 0 | 0.072202 | 1.3722
2008-03-18 | 0 | 0.0042386 | 1.468 | 14359.1962 | 1445017.6333 | 0.10063 | 0 | 0 | 0 | 0 | 84.7719 | 0 | 0 | 0 | 0 | 0 | -84.7719 | 0 | 0.06796 | 1.368
2008-03-19 | 0 | 0.0044326 | 1.4637 | 14274.4244 | 1445017.6333 | 0.10123 | 0 | 0 | 0 | 0 | 88.6517 | 0 | 0 | 0 | 0 | 0 | -88.6517 | 0 | 0.063721 | 1.3637
2008-03-20 | 0.003556 | 0.0043391 | 1.4593 | 14185.7727 | 1445017.6333 | 0.10186 | 71.12 | 711.2 | 234.696 | 21122.64 | 86.7811 | 0 | 0 | 0 | 0 | 0 | 219.0349 | 21833.84 | 0.059289 | 1.3593
2008-03-21 | 0 | 0.0045845 | 1.4702 | 14404.8076 | 1466851.4733 | 0.10183 | 0 | 0 | 0 | 0 | 91.6903 | 0 | 0 | 0 | 0 | 0 | -91.6903 | 0 | 0.07024 | 1.3702
2008-03-22 | 0 | 0.0037924 | 1.4657 | 14313.1173 | 1466851.4733 | 0.10248 | 0 | 0 | 0 | 0 | 75.8485 | 0 | 0 | 0 | 0 | 0 | -75.8485 | 0 | 0.065656 | 1.3657
2008-03-23 | 0 | 0.0041948 | 1.4619 | 14237.2688 | 1466851.4733 | 0.10303 | 0 | 0 | 0 | 0 | 83.8957 | 0 | 0 | 0 | 0 | 0 | -83.8957 | 0 | 0.061863 | 1.3619
2008-03-24 | 0 | 0.0030451 | 1.4577 | 14153.3731 | 1466851.4733 | 0.10364 | 0 | 0 | 0 | 0 | 60.9015 | 0 | 0 | 0 | 0 | 0 | -60.9015 | 0 | 0.057669 | 1.3577
2008-03-25 | 0 | 0.0036188 | 1.4546 | 14092.4716 | 1466851.4733 | 0.10409 | 0 | 0 | 0 | 0 | 72.3764 | 0 | 0 | 0 | 0 | 0 | -72.3764 | 0 | 0.054624 | 1.3546
2008-03-26 | 0 | 0.0043984 | 1.451 | 14020.0952 | 1466851.4733 | 0.10462 | 0 | 0 | 0 | 0 | 87.9678 | 0 | 0 | 0 | 0 | 0 | -87.9678 | 0 | 0.051005 | 1.351
2008-03-27 | 0 | 0.0046682 | 1.4466 | 13932.1274 | 1466851.4733 | 0.10529 | 0 | 0 | 0 | 0 | 93.3647 | 0 | 0 | 0 | 0 | 0 | -93.3647 | 0 | 0.046606 | 1.3466
2008-03-28 | 0 | 0.0049016 | 1.4419 | 13838.7627 | 1466851.4733 | 0.106 | 0 | 0 | 0 | 0 | 98.0325 | 0 | 0 | 0 | 0 | 0 | -98.0325 | 0 | 0.041938 | 1.3419
2008-03-29 | 0 | 0.0050147 | 1.437 | 13740.7302 | 1466851.4733 | 0.10675 | 0 | 0 | 0 | 0 | 100.2942 | 0 | 0 | 0 | 0 | 0 | -100.2942 | 0 | 0.037037 | 1.337
2008-03-30 | 0 | 0.0024038 | 1.432 | 13640.436 | 1466851.4733 | 0.10754 | 0 | 0 | 0 | 0 | 48.0753 | 0 | 0 | 0 | 0 | 0 | -48.0753 | 0 | 0.032022 | 1.332
2008-03-31 | 0 | 0.0045589 | 1.4296 | 13592.3607 | 1466851.4733 | 0.10792 | 0 | 0 | 0 | 0 | 91.1789 | 0 | 0 | 0 | 0 | 0 | -91.1789 | 0 | 0.029618 | 1.3296
2008-04-01 | 0 | 0.0025708 | 1.4251 | 13501.1818 | 1466851.4733 | 0.10865 | 0 | 0 | 0 | 0 | 51.4155 | 0 | 0 | 0 | 0 | 0 | -51.4155 | 0 | 0.025059 | 1.3251
2008-04-02 | 0.01397 | 0.00513 | 1.4225 | 13449.7663 | 1466851.4733 | 0.10906 | 279.4 | 2794 | 922.02 | 82981.8 | 102.5997 | 0 | 0 | 0 | 0 | 0 | 1098.8203 | 85775.8 | 0.022488 | 1.3225
2008-04-03 | 0.01397 | 0.00513 | 1.4774 | 14548.5866 | 1552627.2733 | 0.10672 | 279.4 | 2794 | 922.02 | 82981.8 | 102.5997 | 0 | 0 | 0 | 0 | 0 | 1098.8203 | 85775.8 | 0.077429 | 1.3774
2008-04-04 | 0.01397 | 0.00513 | 1.5324 | 15647.4069 | 1638403.0733 | 0.10471 | 279.4 | 2794 | 922.02 | 82981.8 | 102.5997 | 0 | 891.5469 | 647.4069 | 647.4069 | 67788.446 | 451.4134 | 17987.354 | 0.13237 | 1.4324
2008-04-05 | 0.01397 | 0.00513 | 1.5549 | 16098.8203 | 1656390.4273 | 0.10289 | 279.4 | 2794 | 922.02 | 82981.8 | 102.5997 | 0 | 1971.3705 | 1098.8203 | 1098.8203 | 113056.4463 | 0 | -27280.6463 | 0.15494 | 1.4549
2008-04-06 | 0.01016 | 0.0035333 | 1.5549 | 16098.8203 | 1629109.781 | 0.10119 | 203.2 | 2032 | 670.56 | 60350.4 | 70.6658 | 0 | 1971.3705 | 1098.8203 | 1098.8203 | 111194.4137 | -295.7261 | -48812.0137 | 0.15494 | 1.4549
2008-04-07 | 0 | 0.0036745 | 1.5402 | 15803.0942 | 1580297.7673 | 0.099999 | 0 | 0 | 0 | 0 | 73.4893 | 0 | 1231.7653 | 803.0942 | 803.0942 | 80308.828 | -876.5835 | -80308.828 | 0.14015 | 1.4402
2008-04-08 | 0 | 0.0039092 | 1.4963 | 14926.5107 | 1499988.9393 | 0.10049 | 0 | 0 | 0 | 0 | 78.1837 | 0 | 0 | 0 | 0 | 0 | -78.1837 | 0 | 0.096326 | 1.3963
2008-04-09 | 0 | 0.0046211 | 1.4924 | 14848.3269 | 1499988.9393 | 0.10102 | 0 | 0 | 0 | 0 | 92.4215 | 0 | 0 | 0 | 0 | 0 | -92.4215 | 0 | 0.092416 | 1.3924
2008-04-10 | 0 | 0.005489 | 1.4878 | 14755.9055 | 1499988.9393 | 0.10165 | 0 | 0 | 0 | 0 | 109.7798 | 0 | 0 | 0 | 0 | 0 | -109.7798 | 0 | 0.087795 | 1.3878
2008-04-11 | 0 | 0.0057448 | 1.4823 | 14646.1256 | 1499988.9393 | 0.10242 | 0 | 0 | 0 | 0 | 114.896 | 0 | 0 | 0 | 0 | 0 | -114.896 | 0 | 0.082306 | 1.3823
2008-04-12 | 0 | 0.0052426 | 1.4766 | 14531.2296 | 1499988.9393 | 0.10323 | 0 | 0 | 0 | 0 | 104.8529 | 0 | 0 | 0 | 0 | 0 | -104.8529 | 0 | 0.076561 | 1.3766
2008-04-13 | 0.004064 | 0.0046476 | 1.4713 | 14426.3767 | 1499988.9393 | 0.10398 | 81.28 | 812.8 | 268.224 | 24140.16 | 92.9528 | 0 | 0 | 0 | 0 | 0 | 256.5512 | 24952.96 | 0.071319 | 1.3713
2008-04-14 | 0 | 0.0038808 | 1.4841 | 14682.9279 | 1524941.8993 | 0.10386 | 0 | 0 | 0 | 0 | 77.6169 | 0 | 0 | 0 | 0 | 0 | -77.6169 | 0 | 0.084146 | 1.3841
2008-04-15 | 0 | 0.0036433 | 1.4803 | 14605.311 | 1524941.8993 | 0.10441 | 0 | 0 | 0 | 0 | 72.8658 | 0 | 0 | 0 | 0 | 0 | -72.8658 | 0 | 0.080266 | 1.3803
2008-04-16 | 0 | 0.0046669 | 1.4766 | 14532.4452 | 1524941.8993 | 0.10493 | 0 | 0 | 0 | 0 | 93.3371 | 0 | 0 | 0 | 0 | 0 | -93.3371 | 0 | 0.076622 | 1.3766
2008-04-17 | 0 | 0.0056666 | 1.472 | 14439.1081 | 1524941.8993 | 0.10561 | 0 | 0 | 0 | 0 | 113.3322 | 0 | 0 | 0 | 0 | 0 | -113.3322 | 0 | 0.071955 | 1.372
2008-04-18 | 0 | 0.0057365 | 1.4663 | 14325.7758 | 1524941.8993 | 0.10645 | 0 | 0 | 0 | 0 | 114.73 | 0 | 0 | 0 | 0 | 0 | -114.73 | 0 | 0.066289 | 1.3663
2008-04-19 | 0 | 0.0045358 | 1.4606 | 14211.0458 | 1524941.8993 | 0.10731 | 0 | 0 | 0 | 0 | 90.7151 | 0 | 0 | 0 | 0 | 0 | -90.7151 | 0 | 0.060552 | 1.3606
2008-04-20 | 0 | 0.0054872 | 1.456 | 14120.3307 | 1524941.8993 | 0.108 | 0 | 0 | 0 | 0 | 109.744 | 0 | 0 | 0 | 0 | 0 | -109.744 | 0 | 0.056017 | 1.356
2008-04-21 | 0 | 0.005431 | 1.4505 | 14010.5868 | 1524941.8993 | 0.10884 | 0 | 0 | 0 | 0 | 108.6204 | 0 | 0 | 0 | 0 | 0 | -108.6204 | 0 | 0.050529 | 1.3505
2008-04-22 | 0 | 0.0057235 | 1.4451 | 13901.9664 | 1524941.8993 | 0.10969 | 0 | 0 | 0 | 0 | 114.4697 | 0 | 0 | 0 | 0 | 0 | -114.4697 | 0 | 0.045098 | 1.3451
2008-04-23 | 0 | 0.0050146 | 1.4394 | 13787.4966 | 1524941.8993 | 0.1106 | 0 | 0 | 0 | 0 | 100.2916 | 0 | 0 | 0 | 0 | 0 | -100.2916 | 0 | 0.039375 | 1.3394
2008-04-24 | 0 | 0.0050377 | 1.4344 | 13687.205 | 1524941.8993 | 0.11141 | 0 | 0 | 0 | 0 | 100.755 | 0 | 0 | 0 | 0 | 0 | -100.755 | 0 | 0.03436 | 1.3344
2008-04-25 | 0 | 0.0052935 | 1.4293 | 13586.45 | 1524941.8993 | 0.11224 | 0 | 0 | 0 | 0 | 105.87 | 0 | 0 | 0 | 0 | 0 | -105.87 | 0 | 0.029323 | 1.3293
2008-04-26 | 0 | 0.0057684 | 1.424 | 13480.58 | 1524941.8993 | 0.11312 | 0 | 0 | 0 | 0 | 115.369 | 0 | 0 | 0 | 0 | 0 | -115.369 | 0 | 0.024029 | 1.324
2008-04-27 | 0 | 0.0053558 | 1.4183 | 13365.2111 | 1524941.8993 | 0.1141 | 0 | 0 | 0 | 0 | 107.117 | 0 | 0 | 0 | 0 | 0 | -107.117 | 0 | 0.018261 | 1.3183
2008-04-28 | 0.017526 | 0.003921 | 1.4129 | 13258.0941 | 1524941.8993 | 0.11502 | 350.52 | 3505.2 | 1156.716 | 104104.44 | 78.4197 | 0 | 0 | 0 | 0 | 0 | 1428.8163 | 107609.64 | 0.012905 | 1.3129
2008-04-29 | 0 | 0.0050335 | 1.4843 | 14686.9104 | 1632551.5393 | 0.11116 | 0 | 0 | 0 | 0 | 100.6706 | 0 | 0 | 0 | 0 | 0 | -100.6706 | 0 | 0.084346 | 1.3843
2008-04-30 | 0 | 0.0062572 | 1.4793 | 14586.2398 | 1632551.5393 | 0.11192 | 0 | 0 | 0 | 0 | 125.1434 | 0 | 0 | 0 | 0 | 0 | -125.1434 | 0 | 0.079312 | 1.3793
2008-05-01 | 0 | 0.0063137 | 1.4731 | 14461.0964 | 1632551.5393 | 0.11289 | 0 | 0 | 0 | 0 | 126.2735 | 0 | 0 | 0 | 0 | 0 | -126.2735 | 0 | 0.073055 | 1.3731
2008-05-02 | 0 | 0.0063278 | 1.4667 | 14334.8229 | 1632551.5393 | 0.11389 | 0 | 0 | 0 | 0 | 126.5564 | 0 | 0 | 0 | 0 | 0 | -126.5564 | 0 | 0.066741 | 1.3667
2008-05-03 | 0 | 0.0062591 | 1.4604 | 14208.2665 | 1632551.5393 | 0.1149 | 0 | 0 | 0 | 0 | 125.1824 | 0 | 0 | 0 | 0 | 0 | -125.1824 | 0 | 0.060413 | 1.3604
2008-05-04 | 0 | 0.0061422 | 1.4542 | 14083.0841 | 1632551.5393 | 0.11592 | 0 | 0 | 0 | 0 | 122.8433 | 0 | 0 | 0 | 0 | 0 | -122.8433 | 0 | 0.054154 | 1.3542
2008-05-05 | 0 | 0.0055835 | 1.448 | 13960.2408 | 1632551.5393 | 0.11694 | 0 | 0 | 0 | 0 | 111.6697 | 0 | 0 | 0 | 0 | 0 | -111.6697 | 0 | 0.048012 | 1.348
2008-05-06 | 0 | 0.0069627 | 1.4424 | 13848.5711 | 1632551.5393 | 0.11789 | 0 | 0 | 0 | 0 | 139.2539 | 0 | 0 | 0 | 0 | 0 | -139.2539 | 0 | 0.042429 | 1.3424
2008-05-07 | 0 | 0.005563 | 1.4355 | 13709.3172 | 1632551.5393 | 0.11908 | 0 | 0 | 0 | 0 | 111.2594 | 0 | 0 | 0 | 0 | 0 | -111.2594 | 0 | 0.035466 | 1.3355
2008-05-08 | 0 | 0.0052943 | 1.4299 | 13598.0578 | 1632551.5393 | 0.12006 | 0 | 0 | 0 | 0 | 105.8859 | 0 | 0 | 0 | 0 | 0 | -105.8859 | 0 | 0.029903 | 1.3299
2008-05-09 | 0 | 0.0048439 | 1.4246 | 13492.172 | 1632551.5393 | 0.121 | 0 | 0 | 0 | 0 | 96.8773 | 0 | 0 | 0 | 0 | 0 | -96.8773 | 0 | 0.024609 | 1.3246
2008-05-10 | 0 | 0.0049931 | 1.4198 | 13395.2947 | 1632551.5393 | 0.12187 | 0 | 0 | 0 | 0 | 99.8625 | 0 | 0 | 0 | 0 | 0 | -99.8625 | 0 | 0.019765 | 1.3198
2008-05-11 | 0 | 0.0044238 | 1.4148 | 13295.4322 | 1632551.5393 | 0.12279 | 0 | 0 | 0 | 0 | 88.4766 | 0 | 0 | 0 | 0 | 0 | -88.4766 | 0 | 0.014772 | 1.3148
2008-05-12 | 0 | 0.0057895 | 1.4103 | 13206.9556 | 1632551.5393 | 0.12361 | 0 | 0 | 0 | 0 | 115.79 | 0 | 0 | 0 | 0 | 0 | -115.79 | 0 | 0.010348 | 1.3103
2008-05-13 | 0 | 0.0065026 | 1.4046 | 13091.1656 | 1632551.5393 | 0.12471 | 0 | 0 | 0 | 0 | 130.0522 | 0 | 0 | 0 | 0 | 0 | -130.0522 | 0 | 0.0045583 | 1.3046
2008-05-14 | 0 | 0.0066081 | 1.3961 | 12961.1135 | 1632551.5393 | 0.12596 | 0 | 0 | 0 | 0 | 132.1617 | 0 | 0 | 0 | 0 | 0 | -132.1617 | 0 | -0.0038887 | 1.2961
2008-05-15 | 0 | 0.0063362 | 1.3829 | 12828.9518 | 1632551.5393 | 0.12726 | 0 | 0 | 0 | 0 | 126.7234 | 0 | 0 | 0 | 0 | 0 | -126.7234 | 0 | -0.017105 | 1.2829
2008-05-16 | 0.007112 | 0.0047375 | 1.3702 | 12702.2284 | 1632551.5393 | 0.12852 | 142.24 | 1422.4 | 469.392 | 42245.28 | 94.7508 | 0 | 0 | 0 | 0 | 0 | 516.8812 | 43667.68 | -0.029777 | 1.2702
2008-05-17 | 0 | 0.0051823 | 1.411 | 13219.1096 | 1676219.2193 | 0.1268 | 0 | 0 | 0 | 0 | 103.6468 | 0 | 0 | 0 | 0 | 0 | -103.6468 | 0 | 0.010955 | 1.311
2008-05-18 | 0.00127 | 0.0045785 | 1.4058 | 13115.4628 | 1676219.2193 | 0.1278 | 25.4 | 254 | 83.82 | 7543.8 | 91.569 | 0 | 0 | 0 | 0 | 0 | 17.651 | 7797.8 | 0.0057731 | 1.3058
2008-05-19 | 0 | 0.0058716 | 1.4067 | 13133.1138 | 1684017.0193 | 0.12823 | 0 | 0 | 0 | 0 | 117.4322 | 0 | 0 | 0 | 0 | 0 | -117.4322 | 0 | 0.0066557 | 1.3067
2008-05-20 | 0 | 0.0061809 | 1.4008 | 13015.6816 | 1684017.0193 | 0.12938 | 0 | 0 | 0 | 0 | 123.619 | 0 | 0 | 0 | 0 | 0 | -123.619 | 0 | 0.00078408 | 1.3008
2008-05-21 | 0 | 0.0054087 | 1.3892 | 12892.0626 | 1684017.0193 | 0.13062 | 0 | 0 | 0 | 0 | 108.174 | 0 | 0 | 0 | 0 | 0 | -108.174 | 0 | -0.010794 | 1.2892
2008-05-22 | 0.000254 | 0.0048267 | 1.3784 | 12783.8886 | 1684017.0193 | 0.13173 | 5.08 | 50.8 | 16.764 | 1508.76 | 96.5342 | 0 | 0 | 0 | 0 | 0 | -74.6902 | 1559.56 | -0.021611 | 1.2784
2008-05-23 | 0.000762 | 0.004943 | 1.3709 | 12709.1984 | 1685576.5793 | 0.13263 | 15.24 | 152.4 | 50.292 | 4526.28 | 98.8607 | 0 | 0 | 0 | 0 | 0 | -33.3287 | 4678.68 | -0.02908 | 1.2709
2008-05-24 | 0.000254 | 0.0061171 | 1.3676 | 12675.8697 | 1690255.2593 | 0.13334 | 5.08 | 50.8 | 16.764 | 1508.76 | 122.3428 | 0 | 0 | 0 | 0 | 0 | -100.4988 | 1559.56 | -0.032413 | 1.2676
2008-05-25 | 0 | 0.0055214 | 1.3575 | 12575.3709 | 1691814.8193 | 0.13453 | 0 | 0 | 0 | 0 | 110.4289 | 0 | 0 | 0 | 0 | 0 | -110.4289 | 0 | -0.042463 | 1.2575
2008-05-26 | 0 | 0.0057806 | 1.3465 | 12464.942 | 1691814.8193 | 0.13573 | 0 | 0 | 0 | 0 | 115.6112 | 0 | 0 | 0 | 0 | 0 | -115.6112 | 0 | -0.053506 | 1.2465
2008-05-27 | 0 | 0.0063219 | 1.3349 | 12349.3308 | 1691814.8193 | 0.137 | 0 | 0 | 0 | 0 | 126.4372 | 0 | 0 | 0 | 0 | 0 | -126.4372 | 0 | -0.065067 | 1.2349
2008-05-28 | 0.000254 | 0.0070964 | 1.3223 | 12222.8936 | 1691814.8193 | 0.13841 | 5.08 | 50.8 | 16.764 | 1508.76 | 141.929 | 0 | 0 | 0 | 0 | 0 | -120.085 | 1559.56 | -0.077711 | 1.2223
2008-05-29 | 0 | 0.0065052 | 1.3103 | 12102.8086 | 1693374.3793 | 0.13992 | 0 | 0 | 0 | 0 | 130.103 | 0 | 0 | 0 | 0 | 0 | -130.103 | 0 | -0.089719 | 1.2103
2008-05-30 | 0 | 0.0065596 | 1.2973 | 11972.7056 | 1693374.3793 | 0.14144 | 0 | 0 | 0 | 0 | 131.1916 | 0 | 0 | 0 | 0 | 0 | -131.1916 | 0 | -0.10273 | 1.1973
2008-05-31 | 0 | 0.0073083 | 1.2842 | 11841.514 | 1693374.3793 | 0.143 | 0 | 0 | 0 | 0 | 146.1666 | 0 | 0 | 0 | 0 | 0 | -146.1666 | 0 | -0.11585 | 1.1842
2008-06-01 | 0.00762 | 0.0066675 | 1.2695 | 11695.3473 | 1693374.3793 | 0.14479 | 152.4 | 1524 | 502.92 | 45262.8 | 133.3496 | 0 | 0 | 0 | 0 | 0 | 521.9704 | 46786.8 | -0.13047 | 1.1695
2008-06-02 | 0 | 0.0067989 | 1.3217 | 12217.3177 | 1740161.1793 | 0.14243 | 0 | 0 | 0 | 0 | 135.9787 | 0 | 0 | 0 | 0 | 0 | -135.9787 | 0 | -0.078268 | 1.2217
2008-06-03 | 0 | 0.0060897 | 1.3081 | 12081.339 | 1740161.1793 | 0.14404 | 0 | 0 | 0 | 0 | 121.7937 | 0 | 0 | 0 | 0 | 0 | -121.7937 | 0 | -0.091866 | 1.2081
2008-06-04 | 0 | 0.0073147 | 1.296 | 11959.5453 | 1740161.1793 | 0.1455 | 0 | 0 | 0 | 0 | 146.2944 | 0 | 0 | 0 | 0 | 0 | -146.2944 | 0 | -0.10405 | 1.196
2008-06-05 | 0 | 0.0069905 | 1.2813 | 11813.2509 | 1740161.1793 | 0.14731 | 0 | 0 | 0 | 0 | 139.8093 | 0 | 0 | 0 | 0 | 0 | -139.8093 | 0 | -0.11867 | 1.1813
2008-06-06 | 0 | 0.0069636 | 1.2673 | 11673.4416 | 1740161.1793 | 0.14907 | 0 | 0 | 0 | 0 | 139.2711 | 0 | 0 | 0 | 0 | 0 | -139.2711 | 0 | -0.13266 | 1.1673
2008-06-07 | 0 | 0.0075872 | 1.2534 | 11534.1705 | 1740161.1793 | 0.15087 | 0 | 0 | 0 | 0 | 151.7449 | 0 | 0 | 0 | 0 | 0 | -151.7449 | 0 | -0.14658 | 1.1534
2008-06-08 | 0 | 0.0075022 | 1.2382 | 11382.4255 | 1740161.1793 | 0.15288 | 0 | 0 | 0 | 0 | 150.0444 | 0 | 0 | 0 | 0 | 0 | -150.0444 | 0 | -0.16176 | 1.1382
2008-06-09 | 0.005588 | 0.0071549 | 1.2232 | 11232.3812 | 1740161.1793 | 0.15492 | 111.76 | 1117.6 | 368.808 | 33192.72 | 143.0972 | 0 | 0 | 0 | 0 | 0 | 337.4708 | 34310.32 | -0.17676 | 1.1232
2008-06-10 | 0.009906 | 0.005659 | 1.257 | 11569.852 | 1774471.4993 | 0.15337 | 198.12 | 1981.2 | 653.796 | 58841.64 | 113.1796 | 0 | 0 | 0 | 0 | 0 | 738.7364 | 60822.84 | -0.14301 | 1.157
2008-06-11 | 0.004826 | 0.0054767 | 1.3309 | 12308.5884 | 1835294.3393 | 0.14911 | 96.52 | 965.2 | 318.516 | 28666.44 | 109.5337 | 0 | 0 | 0 | 0 | 0 | 305.5023 | 29631.64 | -0.069141 | 1.2309
2008-06-12 | 0.02032 | 0.0058629 | 1.3614 | 12614.0908 | 1864925.9793 | 0.14784 | 406.4 | 4064 | 1341.12 | 120700.8 | 117.2576 | 0 | 0 | 0 | 0 | 0 | 1630.2624 | 124764.8 | -0.038591 | 1.2614
2008-06-13 | 0.000254 | 0.0059749 | 1.4622 | 14244.3532 | 1989690.7793 | 0.13968 | 5.08 | 50.8 | 16.764 | 1508.76 | 119.4972 | 0 | 0 | 0 | 0 | 0 | -97.6532 | 1559.56 | 0.062218 | 1.3622
2008-06-14 | 0.09525 | 0.0064298 | 1.4573 | 14146.6999 | 1991250.3393 | 0.14076 | 1905 | 19050 | 6286.5 | 565785 | 128.5957 | 0 | 0 | 0 | 0 | 0 | 8062.9043 | 584835 | 0.057335 | 1.3573
2008-06-15 | 0.00889 | 0.005038 | 1.8605 | 22209.6042 | 2576085.3393 | 0.11599 | 177.8 | 1778 | 586.74 | 52806.6 | 100.7607 | 0 | 33131.8265 | 7209.6042 | 7209.6042 | 836239.834 | -6545.8249 | -781655.234 | 0.46048 | 1.7605
2008-06-16 | 0 | 0.0053162 | 1.5332 | 15663.7793 | 1794430.1053 | 0.11456 | 0 | 0 | 0 | 0 | 106.3237 | 0 | 925.5797 | 663.7793 | 663.7793 | 76042.0329 | -770.1031 | -76042.0329 | 0.13319 | 1.4332
2008-06-17 | 0 | 0.0061853 | 1.4947 | 14893.6763 | 1718388.0724 | 0.11538 | 0 | 0 | 0 | 0 | 123.707 | 0 | 0 | 0 | 0 | 0 | -123.707 | 0 | 0.094684 | 1.3947
2008-06-18 | 0 | 0.0057599 | 1.4885 | 14769.9693 | 1718388.0724 | 0.11634 | 0 | 0 | 0 | 0 | 115.1973 | 0 | 0 | 0 | 0 | 0 | -115.1973 | 0 | 0.088498 | 1.3885
2008-06-19 | 0.000254 | 0.0065317 | 1.4827 | 14654.772 | 1718388.0724 | 0.11726 | 5.08 | 50.8 | 16.764 | 1508.76 | 130.6331 | 0 | 0 | 0 | 0 | 0 | -108.7891 | 1559.56 | 0.082739 | 1.3827
2008-06-20 | 0 | 0.0067983 | 1.4773 | 14545.9829 | 1719947.6324 | 0.11824 | 0 | 0 | 0 | 0 | 135.9655 | 0 | 0 | 0 | 0 | 0 | -135.9655 | 0 | 0.077299 | 1.3773
2008-06-21 | 0.004318 | 0.0048966 | 1.4705 | 14410.0175 | 1719947.6324 | 0.11936 | 86.36 | 863.6 | 284.988 | 25648.92 | 97.9312 | 0 | 0 | 0 | 0 | 0 | 273.4168 | 26512.52 | 0.070501 | 1.3705
2008-06-22 | 0.003556 | 0.0055721 | 1.4842 | 14683.4343 | 1746460.1524 | 0.11894 | 71.12 | 711.2 | 234.696 | 21122.64 | 111.4417 | 0 | 0 | 0 | 0 | 0 | 194.3743 | 21833.84 | 0.084172 | 1.3842
2008-06-23 | 0.003302 | 0.0054372 | 1.4939 | 14877.8086 | 1768293.9924 | 0.11885 | 66.04 | 660.4 | 217.932 | 19613.88 | 108.7436 | 0 | 0 | 0 | 0 | 0 | 175.2284 | 20274.28 | 0.09389 | 1.3939
2008-06-24 | 0 | 0.006041 | 1.5027 | 15053.0369 | 1788568.2724 | 0.11882 | 0 | 0 | 0 | 0 | 120.8202 | 0 | 20.9048 | 53.0369 | 20.9048 | 2483.8599 | -141.725 | -2483.8599 | 0.10265 | 1.4027
2008-06-25 | 0.000254 | 0.0061955 | 1.4956 | 14911.3119 | 1786084.4125 | 0.11978 | 5.08 | 50.8 | 16.764 | 1508.76 | 123.9096 | 0 | 0 | 0 | 0 | 0 | -102.0656 | 1559.56 | 0.095566 | 1.3956
2008-06-26 | 0.002286 | 0.0065294 | 1.4905 | 14809.2464 | 1787643.9725 | 0.12071 | 45.72 | 457.2 | 150.876 | 13578.84 | 130.5886 | 0 | 0 | 0 | 0 | 0 | 66.0074 | 14036.04 | 0.090462 | 1.3905
2008-06-27 | 0.01651 | 0.0059948 | 1.4938 | 14875.2537 | 1801680.0125 | 0.12112 | 330.2 | 3302 | 1089.66 | 98069.4 | 119.8952 | 0 | 0 | 0 | 0 | 0 | 1299.9648 | 101371.4 | 0.093763 | 1.3938
2008-06-28 | 0.000762 | 0.005975 | 1.5588 | 16175.2186 | 1903051.4125 | 0.11765 | 15.24 | 152.4 | 50.292 | 4526.28 | 119.4997 | 0 | 2180.5006 | 1175.2186 | 1175.2186 | 138267.1484 | -1229.1862 | -133588.4684 | 0.15876 | 1.4588
2008-06-29 | 0.00635 | 0.0059464 | 1.4973 | 14946.0323 | 1769462.9442 | 0.11839 | 127 | 1270 | 419.1 | 37719 | 118.9273 | 0 | 0 | 0 | 0 | 0 | 427.1727 | 38989 | 0.097302 | 1.3973
2008-06-30 | 0.019812 | 0.0053576 | 1.5187 | 15373.205 | 1808451.9442 | 0.11764 | 396.24 | 3962.4 | 1307.592 | 117683.28 | 107.152 | 0 | 390.2109 | 373.205 | 373.205 | 43902.5757 | 1223.475 | 77743.1043 | 0.11866 | 1.4187
2008-07-01 | 0 | 0.0052641 | 1.5798 | 16596.68 | 1886195.0484 | 0.11365 | 0 | 0 | 0 | 0 | 105.2821 | 0 | 3453.0674 | 1596.68 | 1596.68 | 181460.9819 | -1701.9621 | -181460.9819 | 0.17983 | 1.4798
2008-07-02 | 0 | 0.0058923 | 1.4947 | 14894.7179 | 1704734.0665 | 0.11445 | 0 | 0 | 0 | 0 | 117.8462 | 0 | 0 | 0 | 0 | 0 | -117.8462 | 0 | 0.094736 | 1.3947
2008-07-03 | 0 | 0.0057574 | 1.4888 | 14776.8717 | 1704734.0665 | 0.11537 | 0 | 0 | 0 | 0 | 115.1478 | 0 | 0 | 0 | 0 | 0 | -115.1478 | 0 | 0.088844 | 1.3888
2008-07-04 | 0 | 0.006623 | 1.4831 | 14661.7239 | 1704734.0665 | 0.11627 | 0 | 0 | 0 | 0 | 132.4594 | 0 | 0 | 0 | 0 | 0 | -132.4594 | 0 | 0.083086 | 1.3831
2008-07-05 | 0 | 0.0063479 | 1.4765 | 14529.2645 | 1704734.0665 | 0.11733 | 0 | 0 | 0 | 0 | 126.9587 | 0 | 0 | 0 | 0 | 0 | -126.9587 | 0 | 0.076463 | 1.3765
2008-07-06 | 0 | 0.0053468 | 1.4701 | 14402.3058 | 1704734.0665 | 0.11837 | 0 | 0 | 0 | 0 | 106.9359 | 0 | 0 | 0 | 0 | 0 | -106.9359 | 0 | 0.070115 | 1.3701
2008-07-07 | 0.004572 | 0.0059472 | 1.4648 | 14295.3699 | 1704734.0665 | 0.11925 | 91.44 | 914.4 | 301.752 | 27157.68 | 118.9444 | 0 | 0 | 0 | 0 | 0 | 274.2476 | 28072.08 | 0.064768 | 1.3648
2008-07-08 | 0.083058 | 0.0056397 | 1.4785 | 14569.6175 | 1732806.1465 | 0.11893 | 1661.16 | 16611.6 | 5481.828 | 493364.52 | 112.7949 | 0 | 0 | 0 | 0 | 0 | 7030.1931 | 509976.12 | 0.078481 | 1.3785
2008-07-09 | 0 | 0.0058665 | 1.83 | 21599.8106 | 2242782.2665 | 0.10383 | 0 | 0 | 0 | 0 | 117.3308 | 0 | 29018.533 | 6599.8106 | 6599.8106 | 685280.9264 | -6717.1415 | -685280.9264 | 0.42999 | 1.73
2008-07-10 | 0 | 0.0061704 | 1.4941 | 14882.6692 | 1557501.3402 | 0.10465 | 0 | 0 | 0 | 0 | 123.4084 | 0 | 0 | 0 | 0 | 0 | -123.4084 | 0 | 0.094133 | 1.3941
2008-07-11 | 0 | 0.0060558 | 1.488 | 14759.2608 | 1557501.3402 | 0.10553 | 0 | 0 | 0 | 0 | 121.1167 | 0 | 0 | 0 | 0 | 0 | -121.1167 | 0 | 0.087963 | 1.388
2008-07-12 | 0.040132 | 0.0044249 | 1.4819 | 14638.1441 | 1557501.3402 | 0.1064 | 802.64 | 8026.4 | 2648.712 | 238384.08 | 88.4974 | 0 | 0 | 0 | 0 | 0 | 3362.8546 | 246410.48 | 0.081907 | 1.3819
2008-07-13 | 0 | 0.005451 | 1.65 | 18000.9988 | 1803911.8202 | 0.10021 | 0 | 0 | 0 | 0 | 109.0205 | 0 | 8897.6839 | 3000.9988 | 3000.9988 | 300735.3786 | -3110.0193 | -300735.3786 | 0.25005 | 1.55
2008-07-14 | 0.00127 | 0.0055714 | 1.4945 | 14890.9795 | 1503176.4416 | 0.10095 | 25.4 | 254 | 83.82 | 7543.8 | 111.4289 | 0 | 0 | 0 | 0 | 0 | -2.2089 | 7797.8 | 0.094549 | 1.3945
2008-07-15 | 0.007112 | 0.0044964 | 1.4944 | 14888.7706 | 1510974.2416 | 0.10148 | 142.24 | 1422.4 | 469.392 | 42245.28 | 89.9281 | 0 | 0 | 0 | 0 | 0 | 521.7039 | 43667.68 | 0.094439 | 1.3944
2008-07-16 | 0 | 0.0051813 | 1.5205 | 15410.4745 | 1554641.9216 | 0.10088 | 0 | 0 | 0 | 0 | 103.6255 | 0 | 450.0984 | 410.4745 | 410.4745 | 41409.5531 | -514.1 | -41409.5531 | 0.12052 | 1.4205
2008-07-17 | 0.028956 | 0.0051105 | 1.4948 | 14896.3745 | 1513232.3685 | 0.10158 | 579.12 | 5791.2 | 1911.096 | 171998.64 | 102.2093 | 0 | 0 | 0 | 0 | 0 | 2388.0067 | 177789.84 | 0.094819 | 1.3948
2008-07-18 | 0.000254 | 0.0056339 | 1.6142 | 17284.3813 | 1691022.2085 | 0.097835 | 5.08 | 50.8 | 16.764 | 1508.76 | 112.6774 | 0 | 5909.2331 | 2284.3813 | 2284.3813 | 223493.0708 | -2375.2146 | -221933.5108 | 0.21422 | 1.5142
2008-07-19 | 0 | 0.0059502 | 1.4955 | 14909.1666 | 1469088.6977 | 0.098536 | 0 | 0 | 0 | 0 | 119.0045 | 0 | 0 | 0 | 0 | 0 | -119.0045 | 0 | 0.095458 | 1.3955
2008-07-20 | 0 | 0.0059546 | 1.4895 | 14790.1621 | 1469088.6977 | 0.099329 | 0 | 0 | 0 | 0 | 119.0916 | 0 | 0 | 0 | 0 | 0 | -119.0916 | 0 | 0.089508 | 1.3895
2008-07-21 | 0 | 0.0059119 | 1.4836 | 14671.0705 | 1469088.6977 | 0.10014 | 0 | 0 | 0 | 0 | 118.2374 | 0 | 0 | 0 | 0 | 0 | -118.2374 | 0 | 0.083554 | 1.3836
2008-07-22 | 0 | 0.0059824 | 1.4776 | 14552.8331 | 1469088.6977 | 0.10095 | 0 | 0 | 0 | 0 | 119.6474 | 0 | 0 | 0 | 0 | 0 | -119.6474 | 0 | 0.077642 | 1.3776
2008-07-23 | 0.004318 | 0.0047203 | 1.4717 | 14433.1857 | 1469088.6977 | 0.10179 | 86.36 | 863.6 | 284.988 | 25648.92 | 94.4061 | 0 | 0 | 0 | 0 | 0 | 276.9419 | 26512.52 | 0.071659 | 1.3717
2008-07-24 | 0 | 0.0059557 | 1.4855 | 14710.1276 | 1495601.2177 | 0.10167 | 0 | 0 | 0 | 0 | 119.115 | 0 | 0 | 0 | 0 | 0 | -119.115 | 0 | 0.085506 | 1.3855
2008-07-25 | 0 | 0.0058845 | 1.4796 | 14591.0126 | 1495601.2177 | 0.1025 | 0 | 0 | 0 | 0 | 117.6903 | 0 | 0 | 0 | 0 | 0 | -117.6903 | 0 | 0.079551 | 1.3796
2008-07-26 | 0.025654 | 0.0056503 | 1.4737 | 14473.3222 | 1495601.2177 | 0.10334 | 513.08 | 5130.8 | 1693.164 | 152384.76 | 113.0068 | 0 | 0 | 0 | 0 | 0 | 2093.2372 | 157515.56 | 0.073666 | 1.3737
2008-07-27 | 0 | 0.0054158 | 1.5783 | 16566.5594 | 1653116.7777 | 0.099786 | 0 | 0 | 0 | 0 | 108.3161 | 0 | 3355.8191 | 1566.5594 | 1566.5594 | 156321.2709 | -1674.8755 | -156321.2709 | 0.17833 | 1.4783
2008-07-28 | 0.001524 | 0.0050758 | 1.4946 | 14891.6839 | 1496795.5068 | 0.10051 | 30.48 | 304.8 | 100.584 | 9052.56 | 101.5151 | 0 | 0 | 0 | 0 | 0 | 29.5489 | 9357.36 | 0.094584 | 1.3946
2008-07-29 | 0.003556 | 0.0049722 | 1.4961 | 14921.2328 | 1506152.8668 | 0.10094 | 71.12 | 711.2 | 234.696 | 21122.64 | 99.4431 | 0 | 0 | 0 | 0 | 0 | 206.3729 | 21833.84 | 0.096062 | 1.3961
2008-07-30 | 0.0254 | 0.0039496 | 1.5064 | 15127.6058 | 1527986.7068 | 0.10101 | 508 | 5080 | 1676.4 | 150876 | 78.9913 | 0 | 78.016 | 127.6058 | 78.016 | 7880.1251 | 2027.3927 | 148075.8749 | 0.10638 | 1.4064
2008-07-31 | 0.00254 | 0.0039841 | 1.6077 | 17154.9985 | 1676062.5817 | 0.097701 | 50.8 | 508 | 167.64 | 15087.6 | 79.6811 | 0 | 5414.3795 | 2154.9985 | 2154.9985 | 210545.7675 | -2016.2395 | -194950.1675 | 0.20775 | 1.5077
2008-08-01 | 0.016256 | 0.0043562 | 1.5069 | 15138.7589 | 1481112.4143 | 0.097836 | 325.12 | 3251.2 | 1072.896 | 96560.64 | 87.1234 | 0 | 88.4646 | 138.7589 | 88.4646 | 8655.0069 | 1222.428 | 91156.8331 | 0.10694 | 1.4069
2008-08-02 | 0.000762 | 0.0038858 | 1.5681 | 16361.1869 | 1572269.2473 | 0.096098 | 15.24 | 152.4 | 50.292 | 4526.28 | 77.7155 | 0 | 2718.034 | 1361.1869 | 1361.1869 | 130806.6668 | -1373.3704 | -126127.9868 | 0.16806 | 1.4681
2008-08-03 | 0 | 0.005323 | 1.4994 | 14987.8165 | 1446141.2605 | 0.096488 | 0 | 0 | 0 | 0 | 106.4605 | 0 | 0 | 0 | 0 | 0 | -106.4605 | 0 | 0.099391 | 1.3994
2008-08-04 | 0 | 0.0053835 | 1.4941 | 14881.3561 | 1446141.2605 | 0.097178 | 0 | 0 | 0 | 0 | 107.6701 | 0 | 0 | 0 | 0 | 0 | -107.6701 | 0 | 0.094068 | 1.3941
2008-08-05 | 0 | 0.0062044 | 1.4887 | 14773.686 | 1446141.2605 | 0.097886 | 0 | 0 | 0 | 0 | 124.0879 | 0 | 0 | 0 | 0 | 0 | -124.0879 | 0 | 0.088684 | 1.3887
2008-08-06 | 0 | 0.0063004 | 1.4825 | 14649.5981 | 1446141.2605 | 0.098715 | 0 | 0 | 0 | 0 | 126.0082 | 0 | 0 | 0 | 0 | 0 | -126.0082 | 0 | 0.08248 | 1.3825
2008-08-07 | 0 | 0.0055189 | 1.4762 | 14523.5899 | 1446141.2605 | 0.099572 | 0 | 0 | 0 | 0 | 110.378 | 0 | 0 | 0 | 0 | 0 | -110.378 | 0 | 0.076179 | 1.3762
2008-08-08 | 0 | 0.0048202 | 1.4707 | 14413.2119 | 1446141.2605 | 0.10033 | 0 | 0 | 0 | 0 | 96.4033 | 0 | 0 | 0 | 0 | 0 | -96.4033 | 0 | 0.070661 | 1.3707
2008-08-09 | 0 | 0.005693 | 1.4658 | 14316.8086 | 1446141.2605 | 0.10101 | 0 | 0 | 0 | 0 | 113.8592 | 0 | 0 | 0 | 0 | 0 | -113.8592 | 0 | 0.06584 | 1.3658
2008-08-10 | 0 | 0.0056925 | 1.4601 | 14202.9494 | 1446141.2605 | 0.10182 | 0 | 0 | 0 | 0 | 113.8503 | 0 | 0 | 0 | 0 | 0 | -113.8503 | 0 | 0.060147 | 1.3601
2008-08-11 | 0.000254 | 0.0054818 | 1.4545 | 14089.0991 | 1446141.2605 | 0.10264 | 5.08 | 50.8 | 16.764 | 1508.76 | 109.6352 | 0 | 0 | 0 | 0 | 0 | -87.7912 | 1559.56 | 0.054455 | 1.3545
2008-08-12 | 0.023876 | 0.0037866 | 1.4501 | 14001.3079 | 1447700.8205 | 0.1034 | 477.52 | 4775.2 | 1575.816 | 141823.44 | 75.7324 | 0 | 0 | 0 | 0 | 0 | 1977.6036 | 146598.64 | 0.050065 | 1.3501
2008-08-13 | 0.012192 | 0.0048416 | 1.5489 | 15978.9114 | 1594299.4605 | 0.099775 | 243.84 | 2438.4 | 804.672 | 72420.48 | 96.8324 | 0 | 1657.6519 | 978.9114 | 978.9114 | 97671.1072 | -27.2318 | -22812.2272 | 0.14895 | 1.4489
2008-08-14 | 0.009652 | 0.0037295 | 1.5476 | 15951.6796 | 1571487.2334 | 0.098515 | 193.04 | 1930.4 | 637.032 | 57332.88 | 74.59 | 0 | 1588.9653 | 951.6796 | 951.6796 | 93755.1679 | -196.1977 | -34491.8879 | 0.14758 | 1.4476
2008-08-15 | 0.002286 | 0.0047889 | 1.5378 | 15755.482 | 1536995.3455 | 0.097553 | 45.72 | 457.2 | 150.876 | 13578.84 | 95.7785 | 0 | 1123.8656 | 755.482 | 755.482 | 73699.5702 | -654.6645 | -59663.5302 | 0.13777 | 1.4378
2008-08-16 | 0.000762 | 0.0044634 | 1.505 | 15100.8175 | 1477331.8152 | 0.097831 | 15.24 | 152.4 | 50.292 | 4526.28 | 89.2681 | 0 | 54.7876 | 100.8175 | 54.7876 | 5359.9378 | -78.5237 | -681.2578 | 0.10504 | 1.405
2008-08-17 | 0.001778 | 0.0049667 | 1.5011 | 15022.2938 | 1476650.5575 | 0.098297 | 35.56 | 355.6 | 117.348 | 10561.32 | 99.3342 | 0 | 5.6971 | 22.2938 | 5.6971 | 560.011 | 47.8767 | 10356.909 | 0.10111 | 1.4011
2008-08-18 | 0.000254 | 0.0048501 | 1.5035 | 15070.1705 | 1487007.4665 | 0.098672 | 5.08 | 50.8 | 16.764 | 1508.76 | 97.0011 | 0 | 31.8134 | 70.1705 | 31.8134 | 3139.1006 | -106.9705 | -1579.5406 | 0.10351 | 1.4035
2008-08-19 | 0.008382 | 0.0040742 | 1.4982 | 14963.2 | 1485427.9259 | 0.099272 | 167.64 | 1676.4 | 553.212 | 49789.08 | 81.4846 | 0 | 0 | 0 | 0 | 0 | 639.3674 | 51465.48 | 0.09816 | 1.3982
2008-08-20 | 0.000254 | 0.0033742 | 1.5301 | 15602.5675 | 1536893.4059 | 0.098503 | 5.08 | 50.8 | 16.764 | 1508.76 | 67.4847 | 0 | 800.5469 | 602.5675 | 602.5675 | 59354.4606 | -648.2082 | -57794.9006 | 0.13013 | 1.4301
2008-08-21 | 0.054864 | 0.0020547 | 1.4977 | 14954.3593 | 1479098.5054 | 0.098908 | 1097.28 | 10972.8 | 3621.024 | 325892.16 | 41.0938 | 0 | 0 | 0 | 0 | 0 | 4677.2102 | 336864.96 | 0.097718 | 1.3977
2008-08-22 | 0.066802 | 0.0021887 | 1.7316 | 19631.5695 | 1815963.4654 | 0.092502 | 1336.04 | 13360.4 | 4408.932 | 396803.88 | 43.7733 | 0 | 17059.666 | 4631.5695 | 4631.5695 | 428430.3933 | 1069.6291 | -18266.1133 | 0.33158 | 1.6316
2008-08-23 | 0.019558 | 0.0037545 | 1.7851 | 20701.1987 | 1797697.3521 | 0.08684 | 391.16 | 3911.6 | 1290.828 | 116174.52 | 75.0909 | 0 | 23298.4755 | 5701.1987 | 5701.1987 | 495093.541 | -4094.3016 | -375007.421 | 0.38506 | 1.6851
2008-08-24 | 0.015494 | 0.0046018 | 1.5803 | 16606.8971 | 1422689.931 | 0.085669 | 309.88 | 3098.8 | 1022.604 | 92034.36 | 92.0355 | 0 | 3486.2646 | 1606.8971 | 1606.8971 | 137660.6543 | -366.4486 | -42527.4943 | 0.18034 | 1.4803
2008-08-25 | 0.000254 | 0.0053726 | 1.562 | 16240.4485 | 1380162.4368 | 0.084983 | 5.08 | 50.8 | 16.764 | 1508.76 | 107.453 | 0 | 2364.5384 | 1240.4485 | 1240.4485 | 105417.0682 | -1326.0575 | -103857.5082 | 0.16202 | 1.462
2008-08-26 | 0 | 0.0053825 | 1.4957 | 14914.391 | 1276304.9285 | 0.085575 | 0 | 0 | 0 | 0 | 107.6503 | 0 | 0 | 0 | 0 | 0 | -107.6503 | 0 | 0.09572 | 1.3957
2008-08-27 | 0 | 0.0051125 | 1.4903 | 14806.7407 | 1276304.9285 | 0.086198 | 0 | 0 | 0 | 0 | 102.2494 | 0 | 0 | 0 | 0 | 0 | -102.2494 | 0 | 0.090337 | 1.3903
2008-08-28 | 0 | 0.0054492 | 1.4852 | 14704.4913 | 1276304.9285 | 0.086797 | 0 | 0 | 0 | 0 | 108.9834 | 0 | 0 | 0 | 0 | 0 | -108.9834 | 0 | 0.085225 | 1.3852
2008-08-29 | 0 | 0.00607 | 1.4798 | 14595.5079 | 1276304.9285 | 0.087445 | 0 | 0 | 0 | 0 | 121.3998 | 0 | 0 | 0 | 0 | 0 | -121.3998 | 0 | 0.079775 | 1.3798
2008-08-30 | 0.002286 | 0.004803 | 1.4737 | 14474.1081 | 1276304.9285 | 0.088178 | 45.72 | 457.2 | 150.876 | 13578.84 | 96.0599 | 0 | 0 | 0 | 0 | 0 | 100.5361 | 14036.04 | 0.073705 | 1.3737
2008-08-31 | 0.000254 | 0.0044896 | 1.4787 | 14574.6441 | 1290340.9685 | 0.088533 | 5.08 | 50.8 | 16.764 | 1508.76 | 89.792 | 0 | 0 | 0 | 0 | 0 | -67.948 | 1559.56 | 0.078732 | 1.3787
2008-09-01 | 0 | 0.0040458 | 1.4753 | 14506.6961 | 1291900.5285 | 0.089055 | 0 | 0 | 0 | 0 | 80.9156 | 0 | 0 | 0 | 0 | 0 | -80.9156 | 0 | 0.075335 | 1.3753
2008-09-02 | 0.000508 | 0.0043613 | 1.4713 | 14425.7806 | 1291900.5285 | 0.089555 | 10.16 | 101.6 | 33.528 | 3017.52 | 87.2262 | 0 | 0 | 0 | 0 | 0 | -43.5382 | 3119.12 | 0.071289 | 1.3713
2008-09-03 | 0 | 0.0045202 | 1.4691 | 14382.2423 | 1295019.6485 | 0.090043 | 0 | 0 | 0 | 0 | 90.4043 | 0 | 0 | 0 | 0 | 0 | -90.4043 | 0 | 0.069112 | 1.3691
2008-09-04 | 0 | 0.0048598 | 1.4646 | 14291.838 | 1295019.6485 | 0.090613 | 0 | 0 | 0 | 0 | 97.1963 | 0 | 0 | 0 | 0 | 0 | -97.1963 | 0 | 0.064592 | 1.3646
2008-09-05 | 0 | 0.0036146 | 1.4597 | 14194.6417 | 1295019.6485 | 0.091233 | 0 | 0 | 0 | 0 | 72.2925 | 0 | 0 | 0 | 0 | 0 | -72.2925 | 0 | 0.059732 | 1.3597
2008-09-06 | 0 | 0.0053314 | 1.4561 | 14122.3492 | 1295019.6485 | 0.0917 | 0 | 0 | 0 | 0 | 106.6288 | 0 | 0 | 0 | 0 | 0 | -106.6288 | 0 | 0.056117 | 1.3561
2008-09-07 | 0 | 0.0053116 | 1.4508 | 14015.7205 | 1295019.6485 | 0.092398 | 0 | 0 | 0 | 0 | 106.2322 | 0 | 0 | 0 | 0 | 0 | -106.2322 | 0 | 0.050786 | 1.3508
2008-09-08 | 0 | 0.005219 | 1.4455 | 13909.4883 | 1295019.6485 | 0.093103 | 0 | 0 | 0 | 0 | 104.3807 | 0 | 0 | 0 | 0 | 0 | -104.3807 | 0 | 0.045474 | 1.3455
2008-09-09 | 0 | 0.0047246 | 1.4403 | 13805.1076 | 1295019.6485 | 0.093807 | 0 | 0 | 0 | 0 | 94.4929 | 0 | 0 | 0 | 0 | 0 | -94.4929 | 0 | 0.040255 | 1.3403
2008-09-10 | 0.004318 | 0.00446 | 1.4355 | 13710.6146 | 1295019.6485 | 0.094454 | 86.36 | 863.6 | 284.988 | 25648.92 | 89.2003 | 0 | 0 | 0 | 0 | 0 | 282.1477 | 26512.52 | 0.035531 | 1.3355
2008-09-11 | 0.001016 | 0.0040849 | 1.4496 | 13992.7623 | 1321532.1685 | 0.094444 | 20.32 | 203.2 | 67.056 | 6035.04 | 81.6978 | 0 | 0 | 0 | 0 | 0 | 5.6782 | 6238.24 | 0.049638 | 1.3496
2008-09-12 | 0 | 0.0042571 | 1.4499 | 13998.4405 | 1327770.4085 | 0.094851 | 0 | 0 | 0 | 0 | 85.1417 | 0 | 0 | 0 | 0 | 0 | -85.1417 | 0 | 0.049922 | 1.3499
2008-09-13 | 0 | 0.0043481 | 1.4457 | 13913.2987 | 1327770.4085 | 0.095432 | 0 | 0 | 0 | 0 | 86.9611 | 0 | 0 | 0 | 0 | 0 | -86.9611 | 0 | 0.045665 | 1.3457
2008-09-14 | 0 | 0.0048058 | 1.4413 | 13826.3377 | 1327770.4085 | 0.096032 | 0 | 0 | 0 | 0 | 96.1169 | 0 | 0 | 0 | 0 | 0 | -96.1169 | 0 | 0.041317 | 1.3413
2008-09-15 | 0.008382 | 0.0048008 | 1.4365 | 13730.2207 | 1327770.4085 | 0.096704 | 167.64 | 1676.4 | 553.212 | 49789.08 | 96.0155 | 0 | 0 | 0 | 0 | 0 | 624.8365 | 51465.48 | 0.036511 | 1.3365
2008-09-16 | 0.000254 | 0.0046493 | 1.4678 | 14355.0573 | 1379235.8885 | 0.09608 | 5.08 | 50.8 | 16.764 | 1508.76 | 92.9866 | 0 | 0 | 0 | 0 | 0 | -71.1426 | 1559.56 | 0.067753 | 1.3678
2008-09-17 | 0.00508 | 0.0044624 | 1.4642 | 14283.9147 | 1380795.4485 | 0.096668 | 101.6 | 1016 | 335.28 | 30175.2 | 89.2478 | 0 | 0 | 0 | 0 | 0 | 347.6322 | 31191.2 | 0.064196 | 1.3642
2008-09-18 | 0 | 0.004454 | 1.4816 | 14631.5469 | 1411986.6485 | 0.096503 | 0 | 0 | 0 | 0 | 89.0795 | 0 | 0 | 0 | 0 | 0 | -89.0795 | 0 | 0.081577 | 1.3816
2008-09-19 | 0 | 0.0044542 | 1.4771 | 14542.4673 | 1411986.6485 | 0.097094 | 0 | 0 | 0 | 0 | 89.0838 | 0 | 0 | 0 | 0 | 0 | -89.0838 | 0 | 0.077123 | 1.3771
2008-09-20 | 0.000254 | 0.0032709 | 1.4727 | 14453.3836 | 1411986.6485 | 0.097692 | 5.08 | 50.8 | 16.764 | 1508.76 | 65.418 | 0 | 0 | 0 | 0 | 0 | -43.574 | 1559.56 | 0.072669 | 1.3727
2008-09-21 | 0.016002 | 0.0041045 | 1.4705 | 14409.8095 | 1413546.2085 | 0.098096 | 320.04 | 3200.4 | 1056.132 | 95051.88 | 82.0898 | 0 | 0 | 0 | 0 | 0 | 1294.0822 | 98252.28 | 0.07049 | 1.3705
2008-09-22 | 0.000254 | 0.002414 | 1.5352 | 15703.8917 | 1511798.4885 | 0.096269 | 5.08 | 50.8 | 16.764 | 1508.76 | 48.2801 | 0 | 1010.7343 | 703.8917 | 703.8917 | 67762.9747 | -730.3278 | -66203.4147 | 0.13519 | 1.4352
2008-09-23 | 0 | 0.0040282 | 1.4987 | 14973.5639 | 1445595.0738 | 0.096543 | 0 | 0 | 0 | 0 | 80.565 | 0 | 0 | 0 | 0 | 0 | -80.565 | 0 | 0.098678 | 1.3987
2008-09-24 | 0 | 0.0036859 | 1.4946 | 14892.9989 | 1445595.0738 | 0.097065 | 0 | 0 | 0 | 0 | 73.7178 | 0 | 0 | 0 | 0 | 0 | -73.7178 | 0 | 0.09465 | 1.3946
2008-09-25 | 0 | 0.0047579 | 1.491 | 14819.2812 | 1445595.0738 | 0.097548 | 0 | 0 | 0 | 0 | 95.1579 | 0 | 0 | 0 | 0 | 0 | -95.1579 | 0 | 0.090964 | 1.391
2008-09-26 | 0 | 0.0047426 | 1.4862 | 14724.1232 | 1445595.0738 | 0.098179 | 0 | 0 | 0 | 0 | 94.8529 | 0 | 0 | 0 | 0 | 0 | -94.8529 | 0 | 0.086206 | 1.3862
2008-09-27 | 0 | 0.0050167 | 1.4815 | 14629.2703 | 1445595.0738 | 0.098815 | 0 | 0 | 0 | 0 | 100.3341 | 0 | 0 | 0 | 0 | 0 | -100.3341 | 0 | 0.081464 | 1.3815
2008-09-28 | 0 | 0.005073 | 1.4764 | 14528.9362 | 1445595.0738 | 0.099498 | 0 | 0 | 0 | 0 | 101.4605 | 0 | 0 | 0 | 0 | 0 | -101.4605 | 0 | 0.076447 | 1.3764
2008-09-29 | 0 | 0.0053006 | 1.4714 | 14427.4757 | 1445595.0738 | 0.1002 | 0 | 0 | 0 | 0 | 106.0123 | 0 | 0 | 0 | 0 | 0 | -106.0123 | 0 | 0.071374 | 1.3714
2008-09-30 | 0 | 0.0045166 | 1.4661 | 14321.4634 | 1445595.0738 | 0.10094 | 0 | 0 | 0 | 0 | 90.3311 | 0 | 0 | 0 | 0 | 0 | -90.3311 | 0 | 0.066073 | 1.3661
2008-10-01 | 0 | 0.0038058 | 1.4616 | 14231.1323 | 1445595.0738 | 0.10158 | 0 | 0 | 0 | 0 | 76.1159 | 0 | 0 | 0 | 0 | 0 | -76.1159 | 0 | 0.061557 | 1.3616
2008-10-02 | 0 | 0.0036436 | 1.4578 | 14155.0164 | 1445595.0738 | 0.10213 | 0 | 0 | 0 | 0 | 72.8713 | 0 | 0 | 0 | 0 | 0 | -72.8713 | 0 | 0.057751 | 1.3578
2008-10-03 | 0 | 0.0039462 | 1.4541 | 14082.1451 | 1445595.0738 | 0.10265 | 0 | 0 | 0 | 0 | 78.9232 | 0 | 0 | 0 | 0 | 0 | -78.9232 | 0 | 0.054107 | 1.3541
2008-10-04 | 0 | 0.0039214 | 1.4502 | 14003.2219 | 1445595.0738 | 0.10323 | 0 | 0 | 0 | 0 | 78.4271 | 0 | 0 | 0 | 0 | 0 | -78.4271 | 0 | 0.050161 | 1.3502
2008-10-05 | 0.000762 | 0.0036305 | 1.4462 | 13924.7947 | 1445595.0738 | 0.10381 | 15.24 | 152.4 | 50.292 | 4526.28 | 72.6109 | 0 | 0 | 0 | 0 | 0 | -7.0789 | 4678.68 | 0.04624 | 1.3462
2008-10-06 | 0 | 0.0034905 | 1.4459 | 13917.7158 | 1450273.7538 | 0.1042 | 0 | 0 | 0 | 0 | 69.8094 | 0 | 0 | 0 | 0 | 0 | -69.8094 | 0 | 0.045886 | 1.3459
2008-10-07 | 0 | 0.0036461 | 1.4424 | 13847.9064 | 1450273.7538 | 0.10473 | 0 | 0 | 0 | 0 | 72.9226 | 0 | 0 | 0 | 0 | 0 | -72.9226 | 0 | 0.042395 | 1.3424
2008-10-08 | 0.002794 | 0.0031844 | 1.4387 | 13774.9838 | 1450273.7538 | 0.10528 | 55.88 | 558.8 | 184.404 | 16596.36 | 63.6879 | 0 | 0 | 0 | 0 | 0 | 176.5961 | 17155.16 | 0.038749 | 1.3387
2008-10-09 | 0.041656 | 0.0031007 | 1.4476 | 13951.5799 | 1467428.9138 | 0.10518 | 833.12 | 8331.2 | 2749.296 | 247436.64 | 62.0135 | 0 | 0 | 0 | 0 | 0 | 3520.4025 | 255767.84 | 0.047579 | 1.3476
2008-10-10 | 0 | 0.0031996 | 1.6236 | 17471.9824 | 1723196.7538 | 0.098626 | 0 | 0 | 0 | 0 | 63.9916 | 0 | 6651.9089 | 2471.9824 | 2471.9824 | 243802.4422 | -2535.9739 | -243802.4422 | 0.2236 | 1.5236
2008-10-11 | 0 | 0.0029719 | 1.4968 | 14936.0084 | 1479394.3116 | 0.099049 | 0 | 0 | 0 | 0 | 59.438 | 0 | 0 | 0 | 0 | 0 | -59.438 | 0 | 0.0968 | 1.3968
2008-10-12 | 0 | 0.0033898 | 1.4938 | 14876.5704 | 1479394.3116 | 0.099445 | 0 | 0 | 0 | 0 | 67.7959 | 0 | 0 | 0 | 0 | 0 | -67.7959 | 0 | 0.093829 | 1.3938
2008-10-13 | 0.003048 | 0.0031806 | 1.4904 | 14808.7745 | 1479394.3116 | 0.0999 | 60.96 | 609.6 | 201.168 | 18105.12 | 63.612 | 0 | 0 | 0 | 0 | 0 | 198.516 | 18714.72 | 0.090439 | 1.3904
2008-10-14 | 0.000508 | 0.003303 | 1.5004 | 15007.2904 | 1498109.0316 | 0.099825 | 10.16 | 101.6 | 33.528 | 3017.52 | 66.0607 | 0 | 1.0654 | 7.2904 | 1.0654 | 106.3529 | -23.4381 | 3012.7671 | 0.10036 | 1.4004
2008-10-15 | 0 | 0.0036624 | 1.4992 | 14983.8524 | 1501121.7987 | 0.10018 | 0 | 0 | 0 | 0 | 73.2476 | 0 | 0 | 0 | 0 | 0 | -73.2476 | 0 | 0.099193 | 1.3992
2008-10-16 | 0 | 0.0036157 | 1.4955 | 14910.6048 | 1501121.7987 | 0.10067 | 0 | 0 | 0 | 0 | 72.3145 | 0 | 0 | 0 | 0 | 0 | -72.3145 | 0 | 0.09553 | 1.3955
2008-10-17 | 0 | 0.0040373 | 1.4919 | 14838.2903 | 1501121.7987 | 0.10117 | 0 | 0 | 0 | 0 | 80.7454 | 0 | 0 | 0 | 0 | 0 | -80.7454 | 0 | 0.091915 | 1.3919
2008-10-18 | 0 | 0.0031322 | 1.4879 | 14757.5449 | 1501121.7987 | 0.10172 | 0 | 0 | 0 | 0 | 62.6439 | 0 | 0 | 0 | 0 | 0 | -62.6439 | 0 | 0.087877 | 1.3879
2008-10-19 | 0 | 0.0030403 | 1.4847 | 14694.901 | 1501121.7987 | 0.10215 | 0 | 0 | 0 | 0 | 60.806 | 0 | 0 | 0 | 0 | 0 | -60.806 | 0 | 0.084745 | 1.3847
2008-10-20 | 0 | 0.0033965 | 1.4817 | 14634.0949 | 1501121.7987 | 0.10258 | 0 | 0 | 0 | 0 | 67.9307 | 0 | 0 | 0 | 0 | 0 | -67.9307 | 0 | 0.081705 | 1.3817
2008-10-21 | 0 | 0.003431 | 1.4783 | 14566.1642 | 1501121.7987 | 0.10306 | 0 | 0 | 0 | 0 | 68.6199 | 0 | 0 | 0 | 0 | 0 | -68.6199 | 0 | 0.078308 | 1.3783
2008-10-22 | 0 | 0.0037664 | 1.4749 | 14497.5444 | 1501121.7987 | 0.10354 | 0 | 0 | 0 | 0 | 75.3284 | 0 | 0 | 0 | 0 | 0 | -75.3284 | 0 | 0.074877 | 1.3749
2008-10-23 | 0.00127 | 0.0032722 | 1.4711 | 14422.216 | 1501121.7987 | 0.10408 | 25.4 | 254 | 83.82 | 7543.8 | 65.4436 | 0 | 0 | 0 | 0 | 0 | 43.7764 | 7797.8 | 0.071111 | 1.3711
2008-10-24 | 0.018542 | 0.002572 | 1.4733 | 14465.9924 | 1508919.5987 | 0.10431 | 370.84 | 3708.4 | 1223.772 | 110139.48 | 51.4406 | 0 | 0 | 0 | 0 | 0 | 1543.1714 | 113847.88 | 0.0733 | 1.3733
2008-10-25 | 0.000508 | 0.0032632 | 1.5505 | 16009.1637 | 1622767.4787 | 0.10136 | 10.16 | 101.6 | 33.528 | 3017.52 | 65.2642 | 0 | 1735.0848 | 1009.1637 | 1009.1637 | 102293.7944 | -1030.7399 | -99174.6744 | 0.15046 | 1.4505
2008-10-26 | 0 | 0.003276 | 1.4989 | 14978.4238 | 1523592.8043 | 0.10172 | 0 | 0 | 0 | 0 | 65.5207 | 0 | 0 | 0 | 0 | 0 | -65.5207 | 0 | 0.098921 | 1.3989
2008-10-27 | 0 | 0.0036139 | 1.4956 | 14912.9031 | 1523592.8043 | 0.10217 | 0 | 0 | 0 | 0 | 72.2774 | 0 | 0 | 0 | 0 | 0 | -72.2774 | 0 | 0.095645 | 1.3956
2008-10-28 | 0 | 0.0024076 | 1.492 | 14840.6256 | 1523592.8043 | 0.10266 | 0 | 0 | 0 | 0 | 48.1526 | 0 | 0 | 0 | 0 | 0 | -48.1526 | 0 | 0.092031 | 1.392
2008-10-29 | 0 | 0.0027723 | 1.4896 | 14792.473 | 1523592.8043 | 0.103 | 0 | 0 | 0 | 0 | 55.4456 | 0 | 0 | 0 | 0 | 0 | -55.4456 | 0 | 0.089624 | 1.3896
2008-10-30 | 0 | 0.0034238 | 1.4869 | 14737.0274 | 1523592.8043 | 0.10339 | 0 | 0 | 0 | 0 | 68.4751 | 0 | 0 | 0 | 0 | 0 | -68.4751 | 0 | 0.086851 | 1.3869
2008-10-31 | 0 | 0.0030282 | 1.4834 | 14668.5523 | 1523592.8043 | 0.10387 | 0 | 0 | 0 | 0 | 60.5643 | 0 | 0 | 0 | 0 | 0 | -60.5643 | 0 | 0.083428 | 1.3834
2008-11-01 | 0 | 0.0025321 | 1.4804 | 14607.9881 | 1523592.8043 | 0.1043 | 0 | 0 | 0 | 0 | 50.6429 | 0 | 0 | 0 | 0 | 0 | -50.6429 | 0 | 0.080399 | 1.3804
2008-11-02 | 0 | 0.0025204 | 1.4779 | 14557.3451 | 1523592.8043 | 0.10466 | 0 | 0 | 0 | 0 | 50.4074 | 0 | 0 | 0 | 0 | 0 | -50.4074 | 0 | 0.077867 | 1.3779
2008-11-03 | 0 | 0.0024315 | 1.4753 | 14506.9378 | 1523592.8043 | 0.10503 | 0 | 0 | 0 | 0 | 48.6291 | 0 | 0 | 0 | 0 | 0 | -48.6291 | 0 | 0.075347 | 1.3753
2008-11-04 | 0 | 0.0014307 | 1.4729 | 14458.3087 | 1523592.8043 | 0.10538 | 0 | 0 | 0 | 0 | 28.6136 | 0 | 0 | 0 | 0 | 0 | -28.6136 | 0 | 0.072915 | 1.3729
2008-11-05 | 0 | 0.001716 | 1.4715 | 14429.6951 | 1523592.8043 | 0.10559 | 0 | 0 | 0 | 0 | 34.3202 | 0 | 0 | 0 | 0 | 0 | -34.3202 | 0 | 0.071485 | 1.3715
2008-11-06 | 0 | 0.0027974 | 1.4698 | 14395.3749 | 1523592.8043 | 0.10584 | 0 | 0 | 0 | 0 | 55.9476 | 0 | 0 | 0 | 0 | 0 | -55.9476 | 0 | 0.069769 | 1.3698
2008-11-07 | 0 | 0.0029964 | 1.467 | 14339.4273 | 1523592.8043 | 0.10625 | 0 | 0 | 0 | 0 | 59.9273 | 0 | 0 | 0 | 0 | 0 | -59.9273 | 0 | 0.066971 | 1.367
2008-11-08 | 0 | 0.0026064 | 1.464 | 14279.5 | 1523592.8043 | 0.1067 | 0 | 0 | 0 | 0 | 52.1274 | 0 | 0 | 0 | 0 | 0 | -52.1274 | 0 | 0.063975 | 1.364
2008-11-09 | 0 | 0.0026113 | 1.4614 | 14227.3726 | 1523592.8043 | 0.10709 | 0 | 0 | 0 | 0 | 52.2269 | 0 | 0 | 0 | 0 | 0 | -52.2269 | 0 | 0.061369 | 1.3614
2008-11-10 | 0 | 0.0024818 | 1.4588 | 14175.1457 | 1523592.8043 | 0.10748 | 0 | 0 | 0 | 0 | 49.6363 | 0 | 0 | 0 | 0 | 0 | -49.6363 | 0 | 0.058757 | 1.3588
2008-11-11 | 0 | 0.0030366 | 1.4563 | 14125.5094 | 1523592.8043 | 0.10786 | 0 | 0 | 0 | 0 | 60.7327 | 0 | 0 | 0 | 0 | 0 | -60.7327 | 0 | 0.056275 | 1.3563
2008-11-12 | 0 | 0.0028085 | 1.4532 | 14064.7767 | 1523592.8043 | 0.10833 | 0 | 0 | 0 | 0 | 56.1695 | 0 | 0 | 0 | 0 | 0 | -56.1695 | 0 | 0.053239 | 1.3532
2008-11-13 | 0 | 0.0026794 | 1.4504 | 14008.6072 | 1523592.8043 | 0.10876 | 0 | 0 | 0 | 0 | 53.5889 | 0 | 0 | 0 | 0 | 0 | -53.5889 | 0 | 0.05043 | 1.3504
2008-11-14 | 0.001016 | 0.0024671 | 1.4478 | 13955.0183 | 1523592.8043 | 0.10918 | 20.32 | 203.2 | 67.056 | 6035.04 | 49.3419 | 0 | 0 | 0 | 0 | 0 | 38.0341 | 6238.24 | 0.047751 | 1.3478
2008-11-15 | 0.013716 | 0.0030974 | 1.4497 | 13993.0524 | 1529831.0443 | 0.10933 | 274.32 | 2743.2 | 905.256 | 81473.04 | 61.9489 | 0 | 0 | 0 | 0 | 0 | 1117.6271 | 84216.24 | 0.049653 | 1.3497
2008-11-16 | 0 | 0.0019099 | 1.5055 | 15110.6794 | 1614047.2843 | 0.10682 | 0 | 0 | 0 | 0 | 38.1988 | 0 | 63.02 | 110.6794 | 63.02 | 6731.4842 | -101.2188 | -6731.4842 | 0.10553 | 1.4055
2008-11-17 | 0 | 0.0022301 | 1.5005 | 15009.4606 | 1607315.8001 | 0.10709 | 0 | 0 | 0 | 0 | 44.6029 | 0 | 1.5749 | 9.4606 | 1.5749 | 168.6517 | -46.1778 | -168.6517 | 0.10047 | 1.4005
2008-11-18 | 0 | 0.0019946 | 1.4982 | 14963.2828 | 1607147.1485 | 0.10741 | 0 | 0 | 0 | 0 | 39.8925 | 0 | 0 | 0 | 0 | 0 | -39.8925 | 0 | 0.098164 | 1.3982
2008-11-19 | 0 | 0.0018785 | 1.4962 | 14923.3902 | 1607147.1485 | 0.10769 | 0 | 0 | 0 | 0 | 37.5698 | 0 | 0 | 0 | 0 | 0 | -37.5698 | 0 | 0.09617 | 1.3962
2008-11-20 | 0.000508 | 0.0025512 | 1.4943 | 14885.8204 | 1607147.1485 | 0.10796 | 10.16 | 101.6 | 33.528 | 3017.52 | 51.0234 | 0 | 0 | 0 | 0 | 0 | -7.3354 | 3119.12 | 0.094291 | 1.3943
2008-11-21 | 0 | 0.001945 | 1.4939 | 14878.485 | 1610266.2685 | 0.10823 | 0 | 0 | 0 | 0 | 38.8992 | 0 | 0 | 0 | 0 | 0 | -38.8992 | 0 | 0.093924 | 1.3939
2008-11-22 | 0 | 0.0019593 | 1.492 | 14839.5859 | 1610266.2685 | 0.10851 | 0 | 0 | 0 | 0 | 39.1861 | 0 | 0 | 0 | 0 | 0 | -39.1861 | 0 | 0.091979 | 1.392
2008-11-23 | 0 | 0.0024052 | 1.49 | 14800.3997 | 1610266.2685 | 0.1088 | 0 | 0 | 0 | 0 | 48.1031 | 0 | 0 | 0 | 0 | 0 | -48.1031 | 0 | 0.09002 | 1.39
2008-11-24 | 0 | 0.0024989 | 1.4876 | 14752.2966 | 1610266.2685 | 0.10915 | 0 | 0 | 0 | 0 | 49.977 | 0 | 0 | 0 | 0 | 0 | -49.977 | 0 | 0.087615 | 1.3876
2008-11-25 | 0 | 0.0025669 | 1.4851 | 14702.3196 | 1610266.2685 | 0.10952 | 0 | 0 | 0 | 0 | 51.3376 | 0 | 0 | 0 | 0 | 0 | -51.3376 | 0 | 0.085116 | 1.3851
2008-11-26 | 0 | 0.0023336 | 1.4825 | 14650.982 | 1610266.2685 | 0.10991 | 0 | 0 | 0 | 0 | 46.6723 | 0 | 0 | 0 | 0 | 0 | -46.6723 | 0 | 0.082549 | 1.3825
2008-11-27 | 0 | 0.0026964 | 1.4802 | 14604.3097 | 1610266.2685 | 0.11026 | 0 | 0 | 0 | 0 | 53.928 | 0 | 0 | 0 | 0 | 0 | -53.928 | 0 | 0.080215 | 1.3802
2008-11-28 | 0 | 0.0028226 | 1.4775 | 14550.3817 | 1610266.2685 | 0.11067 | 0 | 0 | 0 | 0 | 56.4513 | 0 | 0 | 0 | 0 | 0 | -56.4513 | 0 | 0.077519 | 1.3775
2008-11-29 | 0 | 0.0029755 | 1.4747 | 14493.9304 | 1610266.2685 | 0.1111 | 0 | 0 | 0 | 0 | 59.5101 | 0 | 0 | 0 | 0 | 0 | -59.5101 | 0 | 0.074697 | 1.3747
2008-11-30 | 0.039116 | 0.0020347 | 1.4717 | 14434.4203 | 1610266.2685 | 0.11156 | 782.32 | 7823.2 | 2581.656 | 232349.04 | 40.6947 | 0 | 0 | 0 | 0 | 0 | 3323.2813 | 240172.24 | 0.071721 | 1.3717
2008-12-01 | 0 | 0.0018878 | 1.6379 | 17757.7016 | 1850438.5085 | 0.1042 | 0 | 0 | 0 | 0 | 37.7553 | 0 | 7837.8897 | 2757.7016 | 2757.7016 | 287365.8622 | -2795.4569 | -287365.8622 | 0.23789 | 1.5379
2008-12-02 | 0.002032 | 0.0016461 | 1.4981 | 14962.2447 | 1563072.6463 | 0.10447 | 40.64 | 406.4 | 134.112 | 12070.08 | 32.9226 | 0 | 0 | 0 | 0 | 0 | 141.8294 | 12476.48 | 0.098112 | 1.3981
2008-12-03 | 0 | 0.0019607 | 1.5052 | 15104.0741 | 1575549.1263 | 0.10431 | 0 | 0 | 0 | 0 | 39.213 | 0 | 57.4635 | 104.0741 | 57.4635 | 5994.1864 | -96.6766 | -5994.1864 | 0.1052 | 1.4052
2008-12-04 | 0 | 0.0023673 | 1.5004 | 15007.3976 | 1569554.9399 | 0.10459 | 0 | 0 | 0 | 0 | 47.3466 | 0 | 1.089 | 7.3976 | 1.089 | 113.8892 | -48.4356 | -113.8892 | 0.10037 | 1.4004
2008-12-05 | 0 | 0.0021107 | 1.4979 | 14958.962 | 1569441.0506 | 0.10492 | 0 | 0 | 0 | 0 | 42.2141 | 0 | 0 | 0 | 0 | 0 | -42.2141 | 0 | 0.097948 | 1.3979
2008-12-06 | 0.000254 | 0.0016662 | 1.4958 | 14916.7479 | 1569441.0506 | 0.10521 | 5.08 | 50.8 | 16.764 | 1508.76 | 33.3249 | 0 | 0 | 0 | 0 | 0 | -11.4809 | 1559.56 | 0.095837 | 1.3958
2008-12-07 | 0 | 0.0018985 | 1.4953 | 14905.267 | 1571000.6106 | 0.1054 | 0 | 0 | 0 | 0 | 37.9692 | 0 | 0 | 0 | 0 | 0 | -37.9692 | 0 | 0.095263 | 1.3953
2008-12-08 | 0 | 0.002383 | 1.4934 | 14867.2979 | 1571000.6106 | 0.10567 | 0 | 0 | 0 | 0 | 47.661 | 0 | 0 | 0 | 0 | 0 | -47.661 | 0 | 0.093365 | 1.3934
2008-12-09 | 0 | 0.0025284 | 1.491 | 14819.6369 | 1571000.6106 | 0.10601 | 0 | 0 | 0 | 0 | 50.5672 | 0 | 0 | 0 | 0 | 0 | -50.5672 | 0 | 0.090982 | 1.391
2008-12-10 | 0 | 0.0022095 | 1.4885 | 14769.0698 | 1571000.6106 | 0.10637 | 0 | 0 | 0 | 0 | 44.19 | 0 | 0 | 0 | 0 | 0 | -44.19 | 0 | 0.088453 | 1.3885
2008-12-11 | 0.018796 | 0.0023796 | 1.4862 | 14724.8798 | 1571000.6106 | 0.10669 | 375.92 | 3759.2 | 1240.536 | 111648.24 | 47.5926 | 0 | 0 | 0 | 0 | 0 | 1568.8634 | 115407.44 | 0.086244 | 1.3862
2008-12-12 | 0 | 0.0017553 | 1.5647 | 16293.7432 | 1686408.0506 | 0.1035 | 0 | 0 | 0 | 0 | 35.1061 | 0 | 2518.5487 | 1293.7432 | 1293.7432 | 133902.8671 | -1328.8493 | -133902.8671 | 0.16469 | 1.4647
2008-12-13 | 0 | 0.0017705 | 1.4982 | 14964.8939 | 1552505.1835 | 0.10374 | 0 | 0 | 0 | 0 | 35.4095 | 0 | 0 | 0 | 0 | 0 | -35.4095 | 0 | 0.098245 | 1.3982
2008-12-14 | 0 | 0.0022009 | 1.4965 | 14929.4844 | 1552505.1835 | 0.10399 | 0 | 0 | 0 | 0 | 44.0176 | 0 | 0 | 0 | 0 | 0 | -44.0176 | 0 | 0.096474 | 1.3965
2008-12-15 | 0 | 0.0022749 | 1.4943 | 14885.4668 | 1552505.1835 | 0.1043 | 0 | 0 | 0 | 0 | 45.4975 | 0 | 0 | 0 | 0 | 0 | -45.4975 | 0 | 0.094273 | 1.3943
2008-12-16 | 0 | 0.0023697 | 1.492 | 14839.9692 | 1552505.1835 | 0.10462 | 0 | 0 | 0 | 0 | 47.3945 | 0 | 0 | 0 | 0 | 0 | -47.3945 | 0 | 0.091998 | 1.392
2008-12-17 | 0 | 0.0024574 | 1.4896 | 14792.5748 | 1552505.1835 | 0.10495 | 0 | 0 | 0 | 0 | 49.1479 | 0 | 0 | 0 | 0 | 0 | -49.1479 | 0 | 0.089629 | 1.3896
2008-12-18 | 0 | 0.0026095 | 1.4872 | 14743.4268 | 1552505.1835 | 0.1053 | 0 | 0 | 0 | 0 | 52.1907 | 0 | 0 | 0 | 0 | 0 | -52.1907 | 0 | 0.087171 | 1.3872
2008-12-19 | 0 | 0.0024464 | 1.4846 | 14691.2361 | 1552505.1835 | 0.10568 | 0 | 0 | 0 | 0 | 48.9283 | 0 | 0 | 0 | 0 | 0 | -48.9283 | 0 | 0.084562 | 1.3846
2008-12-20 | 0 | 0.0023588 | 1.4821 | 14642.3078 | 1552505.1835 | 0.10603 | 0 | 0 | 0 | 0 | 47.1751 | 0 | 0 | 0 | 0 | 0 | -47.1751 | 0 | 0.082115 | 1.3821
2008-12-21 | 0 | 0.002334 | 1.4798 | 14595.1326 | 1552505.1835 | 0.10637 | 0 | 0 | 0 | 0 | 46.6805 | 0 | 0 | 0 | 0 | 0 | -46.6805 | 0 | 0.079757 | 1.3798
2008-12-22 | 0 | 0.0015857 | 1.4774 | 14548.4521 | 1552505.1835 | 0.10671 | 0 | 0 | 0 | 0 | 31.7139 | 0 | 0 | 0 | 0 | 0 | -31.7139 | 0 | 0.077423 | 1.3774
2008-12-23 | 0 | 0.0023374 | 1.4758 | 14516.7383 | 1552505.1835 | 0.10695 | 0 | 0 | 0 | 0 | 46.747 | 0 | 0 | 0 | 0 | 0 | -46.747 | 0 | 0.075837 | 1.3758
2008-12-24 | 0 | 0.0028011 | 1.4735 | 14469.9913 | 1552505.1835 | 0.10729 | 0 | 0 | 0 | 0 | 56.0223 | 0 | 0 | 0 | 0 | 0 | -56.0223 | 0 | 0.0735 | 1.3735
2008-12-25 | 0 | 0.0023767 | 1.4707 | 14413.9689 | 1552505.1835 | 0.10771 | 0 | 0 | 0 | 0 | 47.534 | 0 | 0 | 0 | 0 | 0 | -47.534 | 0 | 0.070698 | 1.3707
2008-12-26 | 0 | 0.002495 | 1.4683 | 14366.4349 | 1552505.1835 | 0.10806 | 0 | 0 | 0 | 0 | 49.8995 | 0 | 0 | 0 | 0 | 0 | -49.8995 | 0 | 0.068322 | 1.3683
2008-12-27 | 0 | 0.0021967 | 1.4658 | 14316.5354 | 1552505.1835 | 0.10844 | 0 | 0 | 0 | 0 | 43.9336 | 0 | 0 | 0 | 0 | 0 | -43.9336 | 0 | 0.065827 | 1.3658
2008-12-28 | 0 | 0.0025881 | 1.4636 | 14272.6019 | 1552505.1835 | 0.10878 | 0 | 0 | 0 | 0 | 51.7613 | 0 | 0 | 0 | 0 | 0 | -51.7613 | 0 | 0.06363 | 1.3636
2008-12-29 | 0 | 0.0025027 | 1.461 | 14220.8406 | 1552505.1835 | 0.10917 | 0 | 0 | 0 | 0 | 50.0547 | 0 | 0 | 0 | 0 | 0 | -50.0547 | 0 | 0.061042 | 1.361
2008-12-30 | 0 | 0.0024455 | 1.4585 | 14170.7859 | 1552505.1835 | 0.10956 | 0 | 0 | 0 | 0 | 48.9097 | 0 | 0 | 0 | 0 | 0 | -48.9097 | 0 | 0.058539 | 1.3585
2008-12-31 | 0 | 0.0023857 | 1.4561 | 14121.8762 | 1552505.1835 | 0.10994 | 0 | 0 | 0 | 0 | 47.7135 | 0 | 0 | 0 | 0 | 0 | -47.7135 | 0 | 0.056094 | 1.3561
2009-01-01 | 0 | 0.0018182 | 1.4537 | 14074.1627 | 1552505.1835 | 0.11031 | 0 | 0 | 0 | 0 | 36.3632 | 0 | 0 | 0 | 0 | 0 | -36.3632 | 0 | 0.053708 | 1.3537
2009-01-02 | 0 | 0.0026868 | 1.4519 | 14037.7995 | 1552505.1835 | 0.11059 | 0 | 0 | 0 | 0 | 53.7357 | 0 | 0 | 0 | 0 | 0 | -53.7357 | 0 | 0.05189 | 1.3519
2009-01-03 | 0 | 0.0023189 | 1.4492 | 13984.0638 | 1552505.1835 | 0.11102 | 0 | 0 | 0 | 0 | 46.3777 | 0 | 0 | 0 | 0 | 0 | -46.3777 | 0 | 0.049203 | 1.3492
2009-01-04 | 0 | 0.0025512 | 1.4469 | 13937.6861 | 1552505.1835 | 0.11139 | 0 | 0 | 0 | 0 | 51.0242 | 0 | 0 | 0 | 0 | 0 | -51.0242 | 0 | 0.046884 | 1.3469
2009-01-05 | 0 | 0.0028079 | 1.4443 | 13886.6619 | 1552505.1835 | 0.1118 | 0 | 0 | 0 | 0 | 56.158 | 0 | 0 | 0 | 0 | 0 | -56.158 | 0 | 0.044333 | 1.3443
2009-01-06 | 0 | 0.00229 | 1.4415 | 13830.5039 | 1552505.1835 | 0.11225 | 0 | 0 | 0 | 0 | 45.7998 | 0 | 0 | 0 | 0 | 0 | -45.7998 | 0 | 0.041525 | 1.3415
2009-01-07 | 0.002032 | 0.0026846 | 1.4392 | 13784.7041 | 1552505.1835 | 0.11263 | 40.64 | 406.4 | 134.112 | 12070.08 | 53.6916 | 0 | 0 | 0 | 0 | 0 | 121.0604 | 12476.48 | 0.039235 | 1.3392
2009-01-08 | 0 | 0.0026081 | 1.4453 | 13905.7645 | 1564981.6635 | 0.11254 | 0 | 0 | 0 | 0 | 52.1629 | 0 | 0 | 0 | 0 | 0 | -52.1629 | 0 | 0.045288 | 1.3453
2009-01-09 | 0 | 0.0023084 | 1.4427 | 13853.6016 | 1564981.6635 | 0.11297 | 0 | 0 | 0 | 0 | 46.1677 | 0 | 0 | 0 | 0 | 0 | -46.1677 | 0 | 0.04268 | 1.3427
2009-01-10 | 0 | 0.0029138 | 1.4404 | 13807.4339 | 1564981.6635 | 0.11334 | 0 | 0 | 0 | 0 | 58.2763 | 0 | 0 | 0 | 0 | 0 | -58.2763 | 0 | 0.040372 | 1.3404
2009-01-11 | 0.001016 | 0.0021172 | 1.4375 | 13749.1576 | 1564981.6635 | 0.11382 | 20.32 | 203.2 | 67.056 | 6035.04 | 42.3448 | 0 | 0 | 0 | 0 | 0 | 45.0312 | 6238.24 | 0.037458 | 1.3375
2009-01-12 | 0.00127 | 0.0013882 | 1.4397 | 13794.1888 | 1571219.9035 | 0.1139 | 25.4 | 254 | 83.82 | 7543.8 | 27.7642 | 0 | 0 | 0 | 0 | 0 | 81.4558 | 7797.8 | 0.039709 | 1.3397
2009-01-13 | 0.026162 | 0.0013825 | 1.4438 | 13875.6446 | 1579017.7035 | 0.1138 | 523.24 | 5232.4 | 1726.692 | 155402.28 | 27.6496 | 0 | 0 | 0 | 0 | 0 | 2222.2824 | 160634.68 | 0.043782 | 1.3438
2009-01-14 | 0.000254 | 0.0017195 | 1.5549 | 16097.927 | 1739652.3835 | 0.10807 | 5.08 | 50.8 | 16.764 | 1508.76 | 34.3902 | 0 | 1968.967 | 1097.927 | 1097.927 | 118649.5217 | -1110.4732 | -117089.9617 | 0.1549 | 1.4549
2009-01-15 | 0.000254 | 0.0019838 | 1.4994 | 14987.4538 | 1622562.4218 | 0.10826 | 5.08 | 50.8 | 16.764 | 1508.76 | 39.6763 | 0 | 0 | 0 | 0 | 0 | -17.8323 | 1559.56 | 0.099373 | 1.3994
2009-01-16 | 0 | 0.0014306 | 1.4985 | 14969.6216 | 1624121.9818 | 0.10849 | 0 | 0 | 0 | 0 | 28.6111 | 0 | 0 | 0 | 0 | 0 | -28.6111 | 0 | 0.098481 | 1.3985
2009-01-17 | 0 | 0.0016817 | 1.4971 | 14941.0105 | 1624121.9818 | 0.1087 | 0 | 0 | 0 | 0 | 33.6346 | 0 | 0 | 0 | 0 | 0 | -33.6346 | 0 | 0.097051 | 1.3971
2009-01-18 | 0.000254 | 0.0024707 | 1.4954 | 14907.3759 | 1624121.9818 | 0.10895 | 5.08 | 50.8 | 16.764 | 1508.76 | 49.4141 | 0 | 0 | 0 | 0 | 0 | -27.5701 | 1559.56 | 0.095369 | 1.3954
2009-01-19 | 0.000508 | 0.002107 | 1.494 | 14879.8058 | 1625681.5418 | 0.10925 | 10.16 | 101.6 | 33.528 | 3017.52 | 42.1407 | 0 | 0 | 0 | 0 | 0 | 1.5473 | 3119.12 | 0.09399 | 1.394
2009-01-20 | 0 | 0.0016762 | 1.4941 | 14881.3531 | 1628800.6618 | 0.10945 | 0 | 0 | 0 | 0 | 33.5241 | 0 | 0 | 0 | 0 | 0 | -33.5241 | 0 | 0.094068 | 1.3941
2009-01-21 | 0 | 0.00126 | 1.4924 | 14847.829 | 1628800.6618 | 0.1097 | 0 | 0 | 0 | 0 | 25.2 | 0 | 0 | 0 | 0 | 0 | -25.2 | 0 | 0.092391 | 1.3924
2009-01-22 | 0 | 0.0018745 | 1.4911 | 14822.6291 | 1628800.6618 | 0.10989 | 0 | 0 | 0 | 0 | 37.4896 | 0 | 0 | 0 | 0 | 0 | -37.4896 | 0 | 0.091131 | 1.3911
2009-01-23 | 0 | 0.0024849 | 1.4893 | 14785.1394 | 1628800.6618 | 0.11016 | 0 | 0 | 0 | 0 | 49.6974 | 0 | 0 | 0 | 0 | 0 | -49.6974 | 0 | 0.089257 | 1.3893
2009-01-24 | 0 | 0.0025612 | 1.4868 | 14735.442 | 1628800.6618 | 0.11054 | 0 | 0 | 0 | 0 | 51.2232 | 0 | 0 | 0 | 0 | 0 | -51.2232 | 0 | 0.086772 | 1.3868
2009-01-25 | 0 | 0.0023137 | 1.4842 | 14684.2188 | 1628800.6618 | 0.11092 | 0 | 0 | 0 | 0 | 46.275 | 0 | 0 | 0 | 0 | 0 | -46.275 | 0 | 0.084211 | 1.3842
2009-01-26 | 0 | 0.0025656 | 1.4819 | 14637.9438 | 1628800.6618 | 0.11127 | 0 | 0 | 0 | 0 | 51.3118 | 0 | 0 | 0 | 0 | 0 | -51.3118 | 0 | 0.081897 | 1.3819
2009-01-27 | 0 | 0.0027846 | 1.4793 | 14586.632 | 1628800.6618 | 0.11166 | 0 | 0 | 0 | 0 | 55.6926 | 0 | 0 | 0 | 0 | 0 | -55.6926 | 0 | 0.079332 | 1.3793
2009-01-28 | 0.000254 | 0.0023245 | 1.4765 | 14530.9394 | 1628800.6618 | 0.11209 | 5.08 | 50.8 | 16.764 | 1508.76 | 46.4894 | 0 | 0 | 0 | 0 | 0 | -24.6454 | 1559.56 | 0.076547 | 1.3765
2009-01-29 | 0.04699 | 0.0018447 | 1.4753 | 14506.294 | 1630360.2218 | 0.11239 | 939.8 | 9398 | 3101.34 | 279120.6 | 36.8944 | 0 | 0 | 0 | 0 | 0 | 4004.2456 | 288518.6 | 0.075315 | 1.3753
2009-01-30 | 0.000508 | 0.0017871 | 1.6755 | 18510.5396 | 1918878.8218 | 0.10366 | 10.16 | 101.6 | 33.528 | 3017.52 | 35.7412 | 0 | 11257.4248 | 3510.5396 | 3510.5396 | 363917.0014 | -3502.5927 | -360797.8814 | 0.27553 | 1.5755
2009-01-31 | 0 | 0.0019581 | 1.5004 | 15007.9468 | 1558080.9404 | 0.10382 | 0 | 0 | 0 | 0 | 39.161 | 0 | 1.2125 | 7.9468 | 1.2125 | 125.8747 | -40.3735 | -125.8747 | 0.1004 | 1.4004
2009-02-01 | 0 | 0.0027576 | 1.4984 | 14967.5734 | 1557955.0657 | 0.10409 | 0 | 0 | 0 | 0 | 55.1527 | 0 | 0 | 0 | 0 | 0 | -55.1527 | 0 | 0.098379 | 1.3984
2009-02-02 | 0.01016 | 0.0020363 | 1.4956 | 14912.4206 | 1557955.0657 | 0.10447 | 203.2 | 2032 | 670.56 | 60350.4 | 40.7259 | 0 | 0 | 0 | 0 | 0 | 833.0341 | 62382.4 | 0.095621 | 1.3956
2009-02-03 | 0.000254 | 0.002063 | 1.5373 | 15745.4547 | 1620337.4657 | 0.10291 | 5.08 | 50.8 | 16.764 | 1508.76 | 41.2605 | 0 | 1101.565 | 745.4547 | 745.4547 | 76713.4535 | -764.8712 | -75153.8935 | 0.13727 | 1.4373
2009-02-04 | 0 | 0.0014771 | 1.499 | 14980.5835 | 1545183.5722 | 0.10315 | 0 | 0 | 0 | 0 | 29.5429 | 0 | 0 | 0 | 0 | 0 | -29.5429 | 0 | 0.099029 | 1.399
2009-02-05 | 0 | 0.0016645 | 1.4976 | 14951.0406 | 1545183.5722 | 0.10335 | 0 | 0 | 0 | 0 | 33.2901 | 0 | 0 | 0 | 0 | 0 | -33.2901 | 0 | 0.097552 | 1.3976
2009-02-06 | 0 | 0.0025073 | 1.4959 | 14917.7504 | 1545183.5722 | 0.10358 | 0 | 0 | 0 | 0 | 50.1466 | 0 | 0 | 0 | 0 | 0 | -50.1466 | 0 | 0.095888 | 1.3959
2009-02-07 | 0 | 0.0030254 | 1.4934 | 14867.6038 | 1545183.5722 | 0.10393 | 0 | 0 | 0 | 0 | 60.5084 | 0 | 0 | 0 | 0 | 0 | -60.5084 | 0 | 0.09338 | 1.3934
2009-02-08 | 0 | 0.0032348 | 1.4904 | 14807.0954 | 1545183.5722 | 0.10435 | 0 | 0 | 0 | 0 | 64.6957 | 0 | 0 | 0 | 0 | 0 | -64.6957 | 0 | 0.090355 | 1.3904
2009-02-09 | 0 | 0.0033642 | 1.4871 | 14742.3997 | 1545183.5722 | 0.10481 | 0 | 0 | 0 | 0 | 67.2847 | 0 | 0 | 0 | 0 | 0 | -67.2847 | 0 | 0.08712 | 1.3871
2009-02-10 | 0 | 0.0035071 | 1.4838 | 14675.115 | 1545183.5722 | 0.10529 | 0 | 0 | 0 | 0 | 70.1417 | 0 | 0 | 0 | 0 | 0 | -70.1417 | 0 | 0.083756 | 1.3838
2009-02-11 | 0 | 0.0036275 | 1.4802 | 14604.9733 | 1545183.5722 | 0.1058 | 0 | 0 | 0 | 0 | 72.5509 | 0 | 0 | 0 | 0 | 0 | -72.5509 | 0 | 0.080249 | 1.3802
2009-02-12 | 0.000508 | 0.0038178 | 1.4766 | 14532.4224 | 1545183.5722 | 0.10633 | 10.16 | 101.6 | 33.528 | 3017.52 | 76.3569 | 0 | 0 | 0 | 0 | 0 | -32.6689 | 3119.12 | 0.076621 | 1.3766
2009-02-13 | 0 | 0.0036122 | 1.475 | 14499.7535 | 1548302.6922 | 0.10678 | 0 | 0 | 0 | 0 | 72.2445 | 0 | 0 | 0 | 0 | 0 | -72.2445 | 0 | 0.074988 | 1.375
2009-02-14 | 0.004064 | 0.002681 | 1.4714 | 14427.509 | 1548302.6922 | 0.10732 | 81.28 | 812.8 | 268.224 | 24140.16 | 53.6195 | 0 | 0 | 0 | 0 | 0 | 295.8845 | 24952.96 | 0.071375 | 1.3714
2009-02-15 | 0.000508 | 0.0020657 | 1.4862 | 14723.3935 | 1573255.6522 | 0.10685 | 10.16 | 101.6 | 33.528 | 3017.52 | 41.3135 | 0 | 0 | 0 | 0 | 0 | 2.3745 | 3119.12 | 0.08617 | 1.3862
2009-02-16 | 0 | 0.0027677 | 1.4863 | 14725.768 | 1576374.7722 | 0.10705 | 0 | 0 | 0 | 0 | 55.3537 | 0 | 0 | 0 | 0 | 0 | -55.3537 | 0 | 0.086288 | 1.3863
2009-02-17 | 0 | 0.0029526 | 1.4835 | 14670.4144 | 1576374.7722 | 0.10745 | 0 | 0 | 0 | 0 | 59.0519 | 0 | 0 | 0 | 0 | 0 | -59.0519 | 0 | 0.083521 | 1.3835
2009-02-18 | 0 | 0.0030448 | 1.4806 | 14611.3624 | 1576374.7722 | 0.10789 | 0 | 0 | 0 | 0 | 60.8958 | 0 | 0 | 0 | 0 | 0 | -60.8958 | 0 | 0.080568 | 1.3806
2009-02-19 | 0.015494 | 0.0030756 | 1.4775 | 14550.4666 | 1576374.7722 | 0.10834 | 309.88 | 3098.8 | 1022.604 | 92034.36 | 61.5128 | 0 | 0 | 0 | 0 | 0 | 1270.9712 | 95133.16 | 0.077523 | 1.3775
2009-02-20 | 0 | 0.0023116 | 1.5411 | 15821.4378 | 1671507.9322 | 0.10565 | 0 | 0 | 0 | 0 | 46.2317 | 0 | 1274.2078 | 821.4378 | 821.4378 | 86783.5001 | -867.6695 | -86783.5001 | 0.14107 | 1.4411
2009-02-21 | 0 | 0.002918 | 1.4977 | 14953.7683 | 1584724.4321 | 0.10597 | 0 | 0 | 0 | 0 | 58.3606 | 0 | 0 | 0 | 0 | 0 | -58.3606 | 0 | 0.097688 | 1.3977
2009-02-22 | 0 | 0.0030094 | 1.4948 | 14895.4078 | 1584724.4321 | 0.10639 | 0 | 0 | 0 | 0 | 60.1886 | 0 | 0 | 0 | 0 | 0 | -60.1886 | 0 | 0.09477 | 1.3948
2009-02-23 | 0 | 0.0023942 | 1.4918 | 14835.2191 | 1584724.4321 | 0.10682 | 0 | 0 | 0 | 0 | 47.8848 | 0 | 0 | 0 | 0 | 0 | -47.8848 | 0 | 0.091761 | 1.3918
2009-02-24 | 0 | 0.0029065 | 1.4894 | 14787.3343 | 1584724.4321 | 0.10717 | 0 | 0 | 0 | 0 | 58.1297 | 0 | 0 | 0 | 0 | 0 | -58.1297 | 0 | 0.089367 | 1.3894
2009-02-25 | 0 | 0.0030498 | 1.4865 | 14729.2046 | 1584724.4321 | 0.10759 | 0 | 0 | 0 | 0 | 60.9956 | 0 | 0 | 0 | 0 | 0 | -60.9956 | 0 | 0.08646 | 1.3865
2009-02-26 | 0 | 0.0032592 | 1.4834 | 14668.2091 | 1584724.4321 | 0.10804 | 0 | 0 | 0 | 0 | 65.1843 | 0 | 0 | 0 | 0 | 0 | -65.1843 | 0 | 0.08341 | 1.3834
2009-02-27 | 0 | 0.0035765 | 1.4802 | 14603.0248 | 1584724.4321 | 0.10852 | 0 | 0 | 0 | 0 | 71.5297 | 0 | 0 | 0 | 0 | 0 | -71.5297 | 0 | 0.080151 | 1.3802
2009-02-28 | 0 | 0.0033551 | 1.4766 | 14531.4951 | 1584724.4321 | 0.10905 | 0 | 0 | 0 | 0 | 67.1027 | 0 | 0 | 0 | 0 | 0 | -67.1027 | 0 | 0.076575 | 1.3766
2009-03-01 | 0.006604 | 0.0034803 | 1.4732 | 14464.3924 | 1584724.4321 | 0.10956 | 132.08 | 1320.8 | 435.864 | 39227.76 | 69.6054 | 0 | 0 | 0 | 0 | 0 | 498.3386 | 40548.56 | 0.07322 | 1.3732
2009-03-02 | 0 | 0.002596 | 1.4981 | 14962.731 | 1625272.9921 | 0.10862 | 0 | 0 | 0 | 0 | 51.9207 | 0 | 0 | 0 | 0 | 0 | -51.9207 | 0 | 0.098137 | 1.3981
2009-03-03 | 0 | 0.0027524 | 1.4955 | 14910.8103 | 1625272.9921 | 0.109 | 0 | 0 | 0 | 0 | 55.0474 | 0 | 0 | 0 | 0 | 0 | -55.0474 | 0 | 0.095541 | 1.3955
2009-03-04 | 0 | 0.003478 | 1.4928 | 14855.7629 | 1625272.9921 | 0.1094 | 0 | 0 | 0 | 0 | 69.5603 | 0 | 0 | 0 | 0 | 0 | -69.5603 | 0 | 0.092788 | 1.3928
2009-03-05 | 0 | 0.0039904 | 1.4893 | 14786.2026 | 1625272.9921 | 0.10992 | 0 | 0 | 0 | 0 | 79.8084 | 0 | 0 | 0 | 0 | 0 | -79.8084 | 0 | 0.08931 | 1.3893
2009-03-06 | 0 | 0.0044501 | 1.4853 | 14706.3943 | 1625272.9921 | 0.11051 | 0 | 0 | 0 | 0 | 89.0026 | 0 | 0 | 0 | 0 | 0 | -89.0026 | 0 | 0.08532 | 1.3853
2009-03-07 | 0 | 0.0045684 | 1.4809 | 14617.3917 | 1625272.9921 | 0.11119 | 0 | 0 | 0 | 0 | 91.3681 | 0 | 0 | 0 | 0 | 0 | -91.3681 | 0 | 0.08087 | 1.3809
2009-03-08 | 0 | 0.0045345 | 1.4763 | 14526.0235 | 1625272.9921 | 0.11189 | 0 | 0 | 0 | 0 | 90.6891 | 0 | 0 | 0 | 0 | 0 | -90.6891 | 0 | 0.076301 | 1.3763
2009-03-09 | 0 | 0.0046989 | 1.4718 | 14435.3345 | 1625272.9921 | 0.11259 | 0 | 0 | 0 | 0 | 93.9783 | 0 | 0 | 0 | 0 | 0 | -93.9783 | 0 | 0.071767 | 1.3718
2009-03-10 | 0 | 0.0048235 | 1.4671 | 14341.3562 | 1625272.9921 | 0.11333 | 0 | 0 | 0 | 0 | 96.4696 | 0 | 0 | 0 | 0 | 0 | -96.4696 | 0 | 0.067068 | 1.3671
2009-03-11 | 0 | 0.0051654 | 1.4622 | 14244.8866 | 1625272.9921 | 0.1141 | 0 | 0 | 0 | 0 | 103.3084 | 0 | 0 | 0 | 0 | 0 | -103.3084 | 0 | 0.062244 | 1.3622
2009-03-12 | 0 | 0.0046667 | 1.4571 | 14141.5783 | 1625272.9921 | 0.11493 | 0 | 0 | 0 | 0 | 93.3345 | 0 | 0 | 0 | 0 | 0 | -93.3345 | 0 | 0.057079 | 1.3571
2009-03-13 | 0 | 0.0041336 | 1.4524 | 14048.2438 | 1625272.9921 | 0.11569 | 0 | 0 | 0 | 0 | 82.6728 | 0 | 0 | 0 | 0 | 0 | -82.6728 | 0 | 0.052412 | 1.3524
2009-03-14 | 0 | 0.0040706 | 1.4483 | 13965.5709 | 1625272.9921 | 0.11638 | 0 | 0 | 0 | 0 | 81.4116 | 0 | 0 | 0 | 0 | 0 | -81.4116 | 0 | 0.048279 | 1.3483
2009-03-15 | 0 | 0.0044355 | 1.4442 | 13884.1593 | 1625272.9921 | 0.11706 | 0 | 0 | 0 | 0 | 88.7091 | 0 | 0 | 0 | 0 | 0 | -88.7091 | 0 | 0.044208 | 1.3442
2009-03-16 | 0 | 0.0043631 | 1.4398 | 13795.4503 | 1625272.9921 | 0.11781 | 0 | 0 | 0 | 0 | 87.2617 | 0 | 0 | 0 | 0 | 0 | -87.2617 | 0 | 0.039773 | 1.3398
2009-03-17 | 0 | 0.0036983 | 1.4354 | 13708.1886 | 1625272.9921 | 0.11856 | 0 | 0 | 0 | 0 | 73.9661 | 0 | 0 | 0 | 0 | 0 | -73.9661 | 0 | 0.035409 | 1.3354
2009-03-18 | 0 | 0.0039629 | 1.4317 | 13634.2225 | 1625272.9921 | 0.11921 | 0 | 0 | 0 | 0 | 79.2572 | 0 | 0 | 0 | 0 | 0 | -79.2572 | 0 | 0.031711 | 1.3317
2009-03-19 | 0 | 0.0039657 | 1.4277 | 13554.9652 | 1625272.9921 | 0.1199 | 0 | 0 | 0 | 0 | 79.3142 | 0 | 0 | 0 | 0 | 0 | -79.3142 | 0 | 0.027748 | 1.3277
2009-03-20 | 0 | 0.0040375 | 1.4238 | 13475.6511 | 1625272.9921 | 0.12061 | 0 | 0 | 0 | 0 | 80.75 | 0 | 0 | 0 | 0 | 0 | -80.75 | 0 | 0.023783 | 1.3238
2009-03-21 | 0 | 0.0036116 | 1.4197 | 13394.9011 | 1625272.9921 | 0.12134 | 0 | 0 | 0 | 0 | 72.2326 | 0 | 0 | 0 | 0 | 0 | -72.2326 | 0 | 0.019745 | 1.3197
2009-03-22 | 0 | 0.0036985 | 1.4161 | 13322.6685 | 1625272.9921 | 0.12199 | 0 | 0 | 0 | 0 | 73.9692 | 0 | 0 | 0 | 0 | 0 | -73.9692 | 0 | 0.016133 | 1.3161
2009-03-23 | 0.00508 | 0.0028613 | 1.4124 | 13248.6993 | 1625272.9921 | 0.12267 | 101.6 | 1016 | 335.28 | 30175.2 | 57.227 | 0 | 0 | 0 | 0 | 0 | 379.653 | 31191.2 | 0.012435 | 1.3124
2009-03-24 | 0 | 0.0033418 | 1.4314 | 13628.3523 | 1656464.1921 | 0.12155 | 0 | 0 | 0 | 0 | 66.8363 | 0 | 0 | 0 | 0 | 0 | -66.8363 | 0 | 0.031418 | 1.3314
2009-03-25 | 0 | 0.0044213 | 1.4281 | 13561.516 | 1656464.1921 | 0.12214 | 0 | 0 | 0 | 0 | 88.4269 | 0 | 0 | 0 | 0 | 0 | -88.4269 | 0 | 0.028076 | 1.3281
2009-03-26 | 0 | 0.0032594 | 1.4237 | 13473.0892 | 1656464.1921 | 0.12295 | 0 | 0 | 0 | 0 | 65.1875 | 0 | 0 | 0 | 0 | 0 | -65.1875 | 0 | 0.023654 | 1.3237
2009-03-27 | 0.007874 | 0.0033462 | 1.4204 | 13407.9017 | 1656464.1921 | 0.12354 | 157.48 | 1574.8 | 519.684 | 46771.56 | 66.9244 | 0 | 0 | 0 | 0 | 0 | 610.2396 | 48346.36 | 0.020395 | 1.3204
2009-03-28 | 0.057912 | 0.0043495 | 1.4509 | 14018.1413 | 1704810.5521 | 0.12161 | 1158.24 | 11582.4 | 3822.192 | 343997.28 | 86.9903 | 0 | 0 | 0 | 0 | 0 | 4893.4417 | 355579.68 | 0.050907 | 1.3509
2009-03-29 | 0.027686 | 0.0037821 | 1.6956 | 18911.583 | 2060390.2321 | 0.10895 | 553.72 | 5537.2 | 1827.276 | 164454.84 | 75.6427 | 0 | 13240.5818 | 3911.583 | 3911.583 | 426161.4389 | -1606.2297 | -256169.3989 | 0.29558 | 1.5956
2009-03-30 | 0 | 0.0042305 | 1.6153 | 17305.3533 | 1804220.8332 | 0.10426 | 0 | 0 | 0 | 0 | 84.6104 | 0 | 5990.7952 | 2305.3533 | 2305.3533 | 240351.4308 | -2389.9637 | -240351.4308 | 0.21527 | 1.5153
2009-03-31 | 0.009398 | 0.0045965 | 1.4958 | 14915.3896 | 1563869.4025 | 0.10485 | 187.96 | 1879.6 | 620.268 | 55824.12 | 91.9306 | 0 | 0 | 0 | 0 | 0 | 716.2974 | 57703.72 | 0.095769 | 1.3958
2009-04-01 | 0.043688 | 0.0021669 | 1.5316 | 15631.687 | 1621573.1225 | 0.10374 | 873.76 | 8737.6 | 2883.408 | 259506.72 | 43.3374 | 0 | 859.2729 | 631.687 | 631.687 | 65528.8609 | 3082.1436 | 202715.4591 | 0.13158 | 1.4316
2009-04-02 | 0.000254 | 0.0042537 | 1.6857 | 18713.8306 | 1824288.5816 | 0.097483 | 5.08 | 50.8 | 16.764 | 1508.76 | 85.0742 | 0 | 12249.3031 | 3713.8306 | 3713.8306 | 362036.9832 | -3777.0608 | -360477.4232 | 0.28569 | 1.5857
2009-04-03 | 0.003302 | 0.0050827 | 1.4968 | 14936.7698 | 1463811.1583 | 0.098001 | 66.04 | 660.4 | 217.932 | 19613.88 | 101.6548 | 0 | 0 | 0 | 0 | 0 | 182.3172 | 20274.28 | 0.096838 | 1.3968
2009-04-04 | 0 | 0.0051221 | 1.506 | 15119.087 | 1484085.4383 | 0.09816 | 0 | 0 | 0 | 0 | 102.4428 | 0 | 70.3356 | 119.087 | 70.3356 | 6904.1185 | -172.7784 | -6904.1185 | 0.10595 | 1.406
2009-04-05 | 0 | 0.0055731 | 1.4973 | 14946.3086 | 1477181.3198 | 0.098833 | 0 | 0 | 0 | 0 | 111.4615 | 0 | 0 | 0 | 0 | 0 | -111.4615 | 0 | 0.097315 | 1.3973
2009-04-06 | 0.000762 | 0.0051815 | 1.4917 | 14834.8471 | 1477181.3198 | 0.099575 | 15.24 | 152.4 | 50.292 | 4526.28 | 103.6297 | 0 | 0 | 0 | 0 | 0 | -38.0977 | 4678.68 | 0.091742 | 1.3917
2009-04-07 | 0 | 0.0032984 | 1.4898 | 14796.7493 | 1481859.9998 | 0.10015 | 0 | 0 | 0 | 0 | 65.9685 | 0 | 0 | 0 | 0 | 0 | -65.9685 | 0 | 0.089837 | 1.3898
2009-04-08 | 0 | 0.0043785 | 1.4865 | 14730.7808 | 1481859.9998 | 0.1006 | 0 | 0 | 0 | 0 | 87.5708 | 0 | 0 | 0 | 0 | 0 | -87.5708 | 0 | 0.086539 | 1.3865
2009-04-09 | 0 | 0.0051529 | 1.4822 | 14643.21 | 1481859.9998 | 0.1012 | 0 | 0 | 0 | 0 | 103.0587 | 0 | 0 | 0 | 0 | 0 | -103.0587 | 0 | 0.082161 | 1.3822
2009-04-10 | 0 | 0.0052995 | 1.477 | 14540.1514 | 1481859.9998 | 0.10192 | 0 | 0 | 0 | 0 | 105.9899 | 0 | 0 | 0 | 0 | 0 | -105.9899 | 0 | 0.077008 | 1.377
2009-04-11 | 0 | 0.0043079 | 1.4717 | 14434.1615 | 1481859.9998 | 0.10266 | 0 | 0 | 0 | 0 | 86.1572 | 0 | 0 | 0 | 0 | 0 | -86.1572 | 0 | 0.071708 | 1.3717
2009-04-12 | 0 | 0.0051636 | 1.4674 | 14348.0042 | 1481859.9998 | 0.10328 | 0 | 0 | 0 | 0 | 103.2719 | 0 | 0 | 0 | 0 | 0 | -103.2719 | 0 | 0.0674 | 1.3674
2009-04-13 | 0.012192 | 0.0045348 | 1.4622 | 14244.7324 | 1481859.9998 | 0.10403 | 243.84 | 2438.4 | 804.672 | 72420.48 | 90.6963 | 0 | 0 | 0 | 0 | 0 | 957.8157 | 74858.88 | 0.062237 | 1.3622
2009-04-14 | 0.006604 | 0.0031817 | 1.5101 | 15202.5481 | 1556718.8798 | 0.1024 | 132.08 | 1320.8 | 435.864 | 39227.76 | 63.633 | 0 | 156.0165 | 202.5481 | 156.0165 | 15975.8655 | 348.2944 | 24572.6945 | 0.11013 | 1.4101
2009-04-15 | 0 | 0.0046397 | 1.5275 | 15550.8426 | 1581291.5743 | 0.10169 | 0 | 0 | 0 | 0 | 92.795 | 0 | 699.7122 | 550.8426 | 550.8426 | 56012.5729 | -643.6376 | -56012.5729 | 0.12754 | 1.4275
2009-04-16 | 0 | 0.0049898 | 1.4954 | 14907.205 | 1525279.0014 | 0.10232 | 0 | 0 | 0 | 0 | 99.7952 | 0 | 0 | 0 | 0 | 0 | -99.7952 | 0 | 0.09536 | 1.3954
2009-04-17 | 0 | 0.0042875 | 1.4904 | 14807.4099 | 1525279.0014 | 0.10301 | 0 | 0 | 0 | 0 | 85.7492 | 0 | 0 | 0 | 0 | 0 | -85.7492 | 0 | 0.09037 | 1.3904
2009-04-18 | 0 | 0.0047575 | 1.4861 | 14721.6607 | 1525279.0014 | 0.10361 | 0 | 0 | 0 | 0 | 95.1492 | 0 | 0 | 0 | 0 | 0 | -95.1492 | 0 | 0.086083 | 1.3861
2009-04-19 | 0 | 0.0052405 | 1.4813 | 14626.5114 | 1525279.0014 | 0.10428 | 0 | 0 | 0 | 0 | 104.8104 | 0 | 0 | 0 | 0 | 0 | -104.8104 | 0 | 0.081326 | 1.3813
2009-04-20 | 0.002032 | 0.0040854 | 1.4761 | 14521.701 | 1525279.0014 | 0.10503 | 40.64 | 406.4 | 134.112 | 12070.08 | 81.7071 | 0 | 0 | 0 | 0 | 0 | 93.0449 | 12476.48 | 0.076085 | 1.3761
2009-04-21 | 0 | 0.0046218 | 1.4807 | 14614.746 | 1537755.4814 | 0.10522 | 0 | 0 | 0 | 0 | 92.4362 | 0 | 0 | 0 | 0 | 0 | -92.4362 | 0 | 0.080737 | 1.3807
2009-04-22 | 0.000508 | 0.0053531 | 1.4761 | 14522.3098 | 1537755.4814 | 0.10589 | 10.16 | 101.6 | 33.528 | 3017.52 | 107.0623 | 0 | 0 | 0 | 0 | 0 | -63.3743 | 3119.12 | 0.076115 | 1.3761
2009-04-23 | 0 | 0.0054933 | 1.4729 | 14458.9355 | 1540874.6014 | 0.10657 | 0 | 0 | 0 | 0 | 109.8657 | 0 | 0 | 0 | 0 | 0 | -109.8657 | 0 | 0.072947 | 1.3729
2009-04-24 | 0 | 0.0062071 | 1.4675 | 14349.0698 | 1540874.6014 | 0.10738 | 0 | 0 | 0 | 0 | 124.1417 | 0 | 0 | 0 | 0 | 0 | -124.1417 | 0 | 0.067453 | 1.3675
2009-04-25 | 0 | 0.005506 | 1.4612 | 14224.9281 | 1540874.6014 | 0.10832 | 0 | 0 | 0 | 0 | 110.1201 | 0 | 0 | 0 | 0 | 0 | -110.1201 | 0 | 0.061246 | 1.3612
2009-04-26 | 0 | 0.0054483 | 1.4557 | 14114.808 | 1540874.6014 | 0.10917 | 0 | 0 | 0 | 0 | 108.9657 | 0 | 0 | 0 | 0 | 0 | -108.9657 | 0 | 0.05574 | 1.3557
2009-04-27 | 0 | 0.0052805 | 1.4503 | 14005.8422 | 1540874.6014 | 0.11002 | 0 | 0 | 0 | 0 | 105.6107 | 0 | 0 | 0 | 0 | 0 | -105.6107 | 0 | 0.050292 | 1.3503
2009-04-28 | 0 | 0.0054196 | 1.445 | 13900.2315 | 1540874.6014 | 0.11085 | 0 | 0 | 0 | 0 | 108.3927 | 0 | 0 | 0 | 0 | 0 | -108.3927 | 0 | 0.045012 | 1.345
2009-04-29 | 0 | 0.005541 | 1.4396 | 13791.8388 | 1540874.6014 | 0.11172 | 0 | 0 | 0 | 0 | 110.8195 | 0 | 0 | 0 | 0 | 0 | -110.8195 | 0 | 0.039592 | 1.3396
2009-04-30 | 0 | 0.0057164 | 1.4341 | 13681.0193 | 1540874.6014 | 0.11263 | 0 | 0 | 0 | 0 | 114.3288 | 0 | 0 | 0 | 0 | 0 | -114.3288 | 0 | 0.034051 | 1.3341
2009-05-01 | 0 | 0.0058964 | 1.4283 | 13566.6905 | 1540874.6014 | 0.11358 | 0 | 0 | 0 | 0 | 117.928 | 0 | 0 | 0 | 0 | 0 | -117.928 | 0 | 0.028335 | 1.3283
2009-05-02 | 0 | 0.0063773 | 1.4224 | 13448.7624 | 1540874.6014 | 0.11457 | 0 | 0 | 0 | 0 | 127.5469 | 0 | 0 | 0 | 0 | 0 | -127.5469 | 0 | 0.022438 | 1.3224
2009-05-03 | 0 | 0.0060955 | 1.4161 | 13321.2155 | 1540874.6014 | 0.11567 | 0 | 0 | 0 | 0 | 121.9101 | 0 | 0 | 0 | 0 | 0 | -121.9101 | 0 | 0.016061 | 1.3161
2009-05-04 | 0 | 0.0055692 | 1.41 | 13199.3054 | 1540874.6014 | 0.11674 | 0 | 0 | 0 | 0 | 111.3848 | 0 | 0 | 0 | 0 | 0 | -111.3848 | 0 | 0.0099653 | 1.31
2009-05-05 | 0 | 0.0063057 | 1.4044 | 13087.9207 | 1540874.6014 | 0.11773 | 0 | 0 | 0 | 0 | 126.1147 | 0 | 0 | 0 | 0 | 0 | -126.1147 | 0 | 0.004396 | 1.3044
2009-05-06 | 0 | 0.0063634 | 1.3962 | 12961.806 | 1540874.6014 | 0.11888 | 0 | 0 | 0 | 0 | 127.2684 | 0 | 0 | 0 | 0 | 0 | -127.2684 | 0 | -0.0038194 | 1.2962
2009-05-07 | 0 | 0.0058898 | 1.3835 | 12834.5375 | 1540874.6014 | 0.12006 | 0 | 0 | 0 | 0 | 117.7966 | 0 | 0 | 0 | 0 | 0 | -117.7966 | 0 | -0.016546 | 1.2835
2009-05-08 | 0 | 0.0066221 | 1.3717 | 12716.741 | 1540874.6014 | 0.12117 | 0 | 0 | 0 | 0 | 132.4414 | 0 | 0 | 0 | 0 | 0 | -132.4414 | 0 | -0.028326 | 1.2717
2009-05-09 | 0 | 0.0064236 | 1.3584 | 12584.2996 | 1540874.6014 | 0.12244 | 0 | 0 | 0 | 0 | 128.4729 | 0 | 0 | 0 | 0 | 0 | -128.4729 | 0 | -0.04157 | 1.2584
2009-05-10 | 0 | 0.006709 | 1.3456 | 12455.8267 | 1540874.6014 | 0.12371 | 0 | 0 | 0 | 0 | 134.1803 | 0 | 0 | 0 | 0 | 0 | -134.1803 | 0 | -0.054417 | 1.2456
2009-05-11 | 0 | 0.0063614 | 1.3322 | 12321.6464 | 1540874.6014 | 0.12505 | 0 | 0 | 0 | 0 | 127.2279 | 0 | 0 | 0 | 0 | 0 | -127.2279 | 0 | -0.067835 | 1.2322
2009-05-12 | 0 | 0.0033038 | 1.3194 | 12194.4185 | 1540874.6014 | 0.12636 | 0 | 0 | 0 | 0 | 66.0759 | 0 | 0 | 0 | 0 | 0 | -66.0759 | 0 | -0.080558 | 1.2194
2009-05-13 | 0 | 0.0057636 | 1.3128 | 12128.3426 | 1540874.6014 | 0.12705 | 0 | 0 | 0 | 0 | 115.2711 | 0 | 0 | 0 | 0 | 0 | -115.2711 | 0 | -0.087166 | 1.2128
2009-05-14 | 0.001016 | 0.0058647 | 1.3013 | 12013.0715 | 1540874.6014 | 0.12827 | 20.32 | 203.2 | 67.056 | 6035.04 | 117.2934 | 0 | 0 | 0 | 0 | 0 | -29.9174 | 6238.24 | -0.098693 | 1.2013
2009-05-15 | 0 | 0.0056181 | 1.2983 | 11983.154 | 1547112.8414 | 0.12911 | 0 | 0 | 0 | 0 | 112.3613 | 0 | 0 | 0 | 0 | 0 | -112.3613 | 0 | -0.10168 | 1.1983
2009-05-16 | 0.000254 | 0.0057218 | 1.2871 | 11870.7927 | 1547112.8414 | 0.13033 | 5.08 | 50.8 | 16.764 | 1508.76 | 114.4351 | 0 | 0 | 0 | 0 | 0 | -92.5911 | 1559.56 | -0.11292 | 1.1871
2009-05-17 | 0.010414 | 0.0053347 | 1.2778 | 11778.2016 | 1548672.4014 | 0.13149 | 208.28 | 2082.8 | 687.324 | 61859.16 | 106.6939 | 0 | 0 | 0 | 0 | 0 | 788.9101 | 63941.96 | -0.12218 | 1.1778
2009-05-18 | 0.006604 | 0.0033253 | 1.3567 | 12567.1117 | 1612614.3614 | 0.12832 | 132.08 | 1320.8 | 435.864 | 39227.76 | 66.5063 | 0 | 0 | 0 | 0 | 0 | 501.4377 | 40548.56 | -0.043289 | 1.2567
2009-05-19 | 0.024892 | 0.0022386 | 1.4034 | 13068.5494 | 1653162.9214 | 0.1265 | 497.84 | 4978.4 | 1642.872 | 147858.48 | 44.7712 | 0 | 0 | 0 | 0 | 0 | 2095.9408 | 152836.88 | 0.0034275 | 1.3034
2009-05-20 | 0.041402 | 0.0023995 | 1.5082 | 15164.4902 | 1805999.8014 | 0.11909 | 828.04 | 8280.4 | 2732.532 | 245927.88 | 47.9893 | 0 | 114.1795 | 164.4902 | 114.1795 | 13598.0943 | 3398.4032 | 240610.1857 | 0.10822 | 1.4082
2009-05-21 | 0.008128 | 0.0035599 | 1.6781 | 18562.8933 | 2046609.9871 | 0.11025 | 162.56 | 1625.6 | 536.448 | 48280.32 | 71.1972 | 0 | 11510.1895 | 3562.8933 | 3562.8933 | 392818.7794 | -2935.0826 | -342912.8594 | 0.27814 | 1.5781
2009-05-22 | 0.018288 | 0.0037401 | 1.5314 | 15627.8108 | 1703697.1277 | 0.10902 | 365.76 | 3657.6 | 1207.008 | 108630.72 | 74.8024 | 0 | 851.376 | 627.8108 | 627.8108 | 68442.0513 | 870.1548 | 43846.2687 | 0.13139 | 1.4314
2009-05-23 | 0.004318 | 0.0049005 | 1.5749 | 16497.9656 | 1747543.3964 | 0.10592 | 86.36 | 863.6 | 284.988 | 25648.92 | 98.0097 | 0 | 3137.8413 | 1497.9656 | 1497.9656 | 158671.6738 | -1224.6272 | -132159.1538 | 0.1749 | 1.4749
2009-05-24 | 0.001016 | 0.0050588 | 1.5137 | 15273.3383 | 1615384.2426 | 0.10576 | 20.32 | 203.2 | 67.056 | 6035.04 | 101.1755 | 0 | 244.5846 | 273.3383 | 244.5846 | 25868.4824 | -258.3841 | -19630.2424 | 0.11367 | 1.4137
2009-05-25 | 0.000254 | 0.0053672 | 1.5007 | 15014.9543 | 1595754.0002 | 0.10628 | 5.08 | 50.8 | 16.764 | 1508.76 | 107.3432 | 0 | 3.1299 | 14.9543 | 3.1299 | 332.6347 | -88.629 | 1226.9253 | 0.10075 | 1.4007
2009-05-26 | 0.010668 | 0.0052305 | 1.4963 | 14926.3252 | 1596980.9255 | 0.10699 | 213.36 | 2133.6 | 704.088 | 63367.92 | 104.6092 | 0 | 0 | 0 | 0 | 0 | 812.8388 | 65501.52 | 0.096316 | 1.3963
2009-05-27 | 0.000762 | 0.0056073 | 1.537 | 15739.164 | 1662482.4455 | 0.10563 | 15.24 | 152.4 | 50.292 | 4526.28 | 112.1453 | 0 | 1087.6508 | 739.164 | 739.164 | 78075.7622 | -785.7774 | -73397.0822 | 0.13696 | 1.437
2009-05-28 | 0.003556 | 0.0047255 | 1.4977 | 14953.3867 | 1589085.3633 | 0.10627 | 71.12 | 711.2 | 234.696 | 21122.64 | 94.5097 | 0 | 0 | 0 | 0 | 0 | 211.3063 | 21833.84 | 0.097669 | 1.3977
2009-05-29 | 0 | 0.0053023 | 1.5082 | 15164.693 | 1610919.2033 | 0.10623 | 0 | 0 | 0 | 0 | 106.0457 | 0 | 114.3907 | 164.693 | 114.3907 | 12151.5286 | -220.4364 | -12151.5286 | 0.10823 | 1.4082
2009-05-30 | 0 | 0.0053888 | 1.4972 | 14944.2565 | 1598767.6747 | 0.10698 | 0 | 0 | 0 | 0 | 107.7764 | 0 | 0 | 0 | 0 | 0 | -107.7764 | 0 | 0.097213 | 1.3972
2009-05-31 | 0 | 0.006148 | 1.4918 | 14836.4801 | 1598767.6747 | 0.10776 | 0 | 0 | 0 | 0 | 122.9595 | 0 | 0 | 0 | 0 | 0 | -122.9595 | 0 | 0.091824 | 1.3918
2009-06-01 | 0 | 0.0066594 | 1.4857 | 14713.5207 | 1598767.6747 | 0.10866 | 0 | 0 | 0 | 0 | 133.1878 | 0 | 0 | 0 | 0 | 0 | -133.1878 | 0 | 0.085676 | 1.3857
2009-06-02 | 0 | 0.0066131 | 1.479 | 14580.3328 | 1598767.6747 | 0.10965 | 0 | 0 | 0 | 0 | 132.2621 | 0 | 0 | 0 | 0 | 0 | -132.2621 | 0 | 0.079017 | 1.379
2009-06-03 | 0.002794 | 0.0055365 | 1.4724 | 14448.0707 | 1598767.6747 | 0.11066 | 55.88 | 558.8 | 184.404 | 16596.36 | 110.7292 | 0 | 0 | 0 | 0 | 0 | 129.5548 | 17155.16 | 0.072404 | 1.3724
2009-06-04 | 0.021844 | 0.0045889 | 1.4789 | 14577.6255 | 1615922.8347 | 0.11085 | 436.88 | 4368.8 | 1441.704 | 129753.36 | 91.7782 | 0 | 0 | 0 | 0 | 0 | 1786.8058 | 134122.16 | 0.078881 | 1.3789
2009-06-05 | 0.007366 | 0.0042489 | 1.5682 | 16364.4313 | 1750044.9947 | 0.10694 | 147.32 | 1473.2 | 486.156 | 43754.04 | 84.9773 | 0 | 2727.7574 | 1364.4313 | 1364.4313 | 145915.0082 | -815.9326 | -100687.7682 | 0.16822 | 1.4682
2009-06-06 | 0 | 0.0042582 | 1.5274 | 15548.4987 | 1649357.2265 | 0.10608 | 0 | 0 | 0 | 0 | 85.1636 | 0 | 695.2511 | 548.4987 | 548.4987 | 58183.774 | -633.6623 | -58183.774 | 0.12742 | 1.4274
2009-06-07 | 0 | 0.0052008 | 1.4957 | 14914.8364 | 1591173.4525 | 0.10668 | 0 | 0 | 0 | 0 | 104.0158 | 0 | 0 | 0 | 0 | 0 | -104.0158 | 0 | 0.095742 | 1.3957
2009-06-08 | 0 | 0.0055613 | 1.4905 | 14810.8206 | 1591173.4525 | 0.10743 | 0 | 0 | 0 | 0 | 111.2266 | 0 | 0 | 0 | 0 | 0 | -111.2266 | 0 | 0.090541 | 1.3905
2009-06-09 | 0 | 0.0066359 | 1.485 | 14699.594 | 1591173.4525 | 0.10825 | 0 | 0 | 0 | 0 | 132.7187 | 0 | 0 | 0 | 0 | 0 | -132.7187 | 0 | 0.08498 | 1.385
2009-06-10 | 0 | 0.0062308 | 1.4783 | 14566.8754 | 1591173.4525 | 0.10923 | 0 | 0 | 0 | 0 | 124.6157 | 0 | 0 | 0 | 0 | 0 | -124.6157 | 0 | 0.078344 | 1.3783
2009-06-11 | 0 | 0.0065991 | 1.4721 | 14442.2597 | 1591173.4525 | 0.11017 | 0 | 0 | 0 | 0 | 131.9814 | 0 | 0 | 0 | 0 | 0 | -131.9814 | 0 | 0.072113 | 1.3721
2009-06-12 | 0 | 0.0059435 | 1.4655 | 14310.2782 | 1591173.4525 | 0.11119 | 0 | 0 | 0 | 0 | 118.8696 | 0 | 0 | 0 | 0 | 0 | -118.8696 | 0 | 0.065514 | 1.3655
2009-06-13 | 0.000762 | 0.005772 | 1.4596 | 14191.4087 | 1591173.4525 | 0.11212 | 15.24 | 152.4 | 50.292 | 4526.28 | 115.4404 | 0 | 0 | 0 | 0 | 0 | -49.9084 | 4678.68 | 0.05957 | 1.3596
2009-06-14 | 0 | 0.0062721 | 1.4571 | 14141.5003 | 1595852.1325 | 0.11285 | 0 | 0 | 0 | 0 | 125.4418 | 0 | 0 | 0 | 0 | 0 | -125.4418 | 0 | 0.057075 | 1.3571
2009-06-15 | 0.010414 | 0.0058735 | 1.4508 | 14016.0585 | 1595852.1325 | 0.11386 | 208.28 | 2082.8 | 687.324 | 61859.16 | 117.4705 | 0 | 0 | 0 | 0 | 0 | 778.1335 | 63941.96 | 0.050803 | 1.3508
2009-06-16 | 0.005842 | 0.0061648 | 1.4897 | 14794.192 | 1659794.0925 | 0.11219 | 116.84 | 1168.4 | 385.572 | 34701.48 | 123.2966 | 0 | 0 | 0 | 0 | 0 | 379.1154 | 35869.88 | 0.08971 | 1.3897
2009-06-17 | 0 | 0.006474 | 1.5087 | 15173.3074 | 1695663.9725 | 0.11175 | 0 | 0 | 0 | 0 | 129.479 | 0 | 123.4821 | 173.3074 | 123.4821 | 13799.503 | -252.9611 | -13799.503 | 0.10867 | 1.4087
2009-06-18 | 0.004826 | 0.0051866 | 1.496 | 14920.3463 | 1681864.4696 | 0.11272 | 96.52 | 965.2 | 318.516 | 28666.44 | 103.7319 | 0 | 0 | 0 | 0 | 0 | 311.3041 | 29631.64 | 0.096017 | 1.396
2009-06-19 | 0.000254 | 0.0070524 | 1.5116 | 15231.6505 | 1711496.1096 | 0.11236 | 5.08 | 50.8 | 16.764 | 1508.76 | 141.0481 | 0 | 190.8218 | 231.6505 | 190.8218 | 21441.5876 | -310.0259 | -19882.0276 | 0.11158 | 1.4116
2009-06-20 | 0 | 0.0064463 | 1.4961 | 14921.6246 | 1691614.0819 | 0.11337 | 0 | 0 | 0 | 0 | 128.9263 | 0 | 0 | 0 | 0 | 0 | -128.9263 | 0 | 0.096081 | 1.3961
2009-06-21 | 0 | 0.0060186 | 1.4896 | 14792.6983 | 1691614.0819 | 0.11435 | 0 | 0 | 0 | 0 | 120.3717 | 0 | 0 | 0 | 0 | 0 | -120.3717 | 0 | 0.089635 | 1.3896
2009-06-22 | 0 | 0.0061454 | 1.4836 | 14672.3267 | 1691614.0819 | 0.11529 | 0 | 0 | 0 | 0 | 122.9089 | 0 | 0 | 0 | 0 | 0 | -122.9089 | 0 | 0.083616 | 1.3836
2009-06-23 | 0.021082 | 0.0060968 | 1.4775 | 14549.4178 | 1691614.0819 | 0.11627 | 421.64 | 4216.4 | 1391.412 | 125227.08 | 121.9353 | 0 | 0 | 0 | 0 | 0 | 1691.1167 | 129443.48 | 0.077471 | 1.3775
2009-06-24 | 0 | 0.0064254 | 1.562 | 16240.5344 | 1821057.5619 | 0.11213 | 0 | 0 | 0 | 0 | 128.5081 | 0 | 2364.784 | 1240.5344 | 1240.5344 | 139101.6169 | -1369.0425 | -139101.6169 | 0.16203 | 1.462
2009-06-25 | 0 | 0.0068187 | 1.4936 | 14871.4919 | 1681955.945 | 0.1131 | 0 | 0 | 0 | 0 | 136.3741 | 0 | 0 | 0 | 0 | 0 | -136.3741 | 0 | 0.093575 | 1.3936
2009-06-26 | 0 | 0.0058916 | 1.4868 | 14735.1178 | 1681955.945 | 0.11415 | 0 | 0 | 0 | 0 | 117.8315 | 0 | 0 | 0 | 0 | 0 | -117.8315 | 0 | 0.086756 | 1.3868
2009-06-27 | 0.000254 | 0.0054975 | 1.4809 | 14617.2863 | 1681955.945 | 0.11507 | 5.08 | 50.8 | 16.764 | 1508.76 | 109.9508 | 0 | 0 | 0 | 0 | 0 | -88.1068 | 1559.56 | 0.080864 | 1.3809
2009-06-28 | 0 | 0.0057388 | 1.4765 | 14529.1795 | 1683515.505 | 0.11587 | 0 | 0 | 0 | 0 | 114.7762 | 0 | 0 | 0 | 0 | 0 | -114.7762 | 0 | 0.076459 | 1.3765
2009-06-29 | 0.011938 | 0.0054623 | 1.4707 | 14414.4033 | 1683515.505 | 0.11679 | 238.76 | 2387.6 | 787.908 | 70911.72 | 109.2451 | 0 | 0 | 0 | 0 | 0 | 917.4229 | 73299.32 | 0.07072 | 1.3707
2009-06-30 | 0.01524 | 0.0045587 | 1.5166 | 15331.8262 | 1756814.825 | 0.11459 | 304.8 | 3048 | 1005.84 | 90525.6 | 91.1736 | 0 | 327.1479 | 331.8262 | 327.1479 | 37486.6199 | 892.3185 | 56086.9801 | 0.11659 | 1.4166
2009-07-01 | 0 | 0.0056507 | 1.5612 | 16224.1446 | 1812901.8052 | 0.11174 | 0 | 0 | 0 | 0 | 113.0141 | 0 | 2318.0742 | 1224.1446 | 1224.1446 | 136787.118 | -1337.1587 | -136787.118 | 0.16121 | 1.4612
2009-07-02 | 0 | 0.0059592 | 1.4943 | 14886.9859 | 1676114.6871 | 0.11259 | 0 | 0 | 0 | 0 | 119.1849 | 0 | 0 | 0 | 0 | 0 | -119.1849 | 0 | 0.094349 | 1.3943
2009-07-03 | 0.003302 | 0.0056542 | 1.4884 | 14767.801 | 1676114.6871 | 0.1135 | 66.04 | 660.4 | 217.932 | 19613.88 | 113.0844 | 0 | 0 | 0 | 0 | 0 | 170.8876 | 20274.28 | 0.08839 | 1.3884
2009-07-04 | 0 | 0.0062408 | 1.4969 | 14938.6886 | 1696388.9671 | 0.11356 | 0 | 0 | 0 | 0 | 124.815 | 0 | 0 | 0 | 0 | 0 | -124.815 | 0 | 0.096934 | 1.3969
2009-07-05 | 0 | 0.0061693 | 1.4907 | 14813.8736 | 1696388.9671 | 0.11451 | 0 | 0 | 0 | 0 | 123.3869 | 0 | 0 | 0 | 0 | 0 | -123.3869 | 0 | 0.090694 | 1.3907
2009-07-06 | 0.012446 | 0.0041517 | 1.4845 | 14690.4867 | 1696388.9671 | 0.11548 | 248.92 | 2489.2 | 821.436 | 73929.24 | 83.0339 | 0 | 0 | 0 | 0 | 0 | 987.3221 | 76418.44 | 0.084524 | 1.3845
2009-07-07 | 0.038354 | 0.0043882 | 1.5339 | 15677.8088 | 1772807.4071 | 0.11308 | 767.08 | 7670.8 | 2531.364 | 227822.76 | 87.7644 | 0 | 955.0785 | 677.8088 | 677.8088 | 76644.9256 | 2532.8708 | 158848.6344 | 0.13389 | 1.4339
2009-07-08 | 0.021336 | 0.0033324 | 1.6605 | 18210.6796 | 1931656.0415 | 0.10607 | 426.72 | 4267.2 | 1408.176 | 126735.84 | 66.6476 | 0 | 9846.3143 | 3210.6796 | 3210.6796 | 340565.469 | -1442.4312 | -209562.429 | 0.26053 | 1.5605
2009-07-09 | 0.003048 | 0.0044961 | 1.5884 | 16768.2484 | 1722093.6125 | 0.1027 | 60.96 | 609.6 | 201.168 | 18105.12 | 89.9219 | 0 | 4024.3259 | 1768.2484 | 1768.2484 | 181598.5274 | -1596.0423 | -162883.8074 | 0.18841 | 1.4884
2009-07-10 | 0.001016 | 0.0054658 | 1.5086 | 15172.2061 | 1559209.8051 | 0.10277 | 20.32 | 203.2 | 67.056 | 6035.04 | 109.3153 | 0 | 122.3069 | 172.2061 | 122.3069 | 12569.1758 | -144.2462 | -6330.9358 | 0.10861 | 1.4086
2009-07-11 | 0 | 0.0052 | 1.5014 | 15027.9598 | 1552878.8693 | 0.10333 | 0 | 0 | 0 | 0 | 104.0008 | 0 | 8.0017 | 27.9598 | 8.0017 | 826.833 | -112.0025 | -826.833 | 0.1014 | 1.4014
2009-07-12 | 0.014478 | 0.0059559 | 1.4958 | 14915.9574 | 1552052.0364 | 0.10405 | 289.56 | 2895.6 | 955.548 | 85999.32 | 119.1188 | 0 | 0 | 0 | 0 | 0 | 1125.9892 | 88894.92 | 0.095798 | 1.3958
2009-07-13 | 0.000508 | 0.0055359 | 1.5521 | 16041.9466 | 1640946.9564 | 0.10229 | 10.16 | 101.6 | 33.528 | 3017.52 | 110.7178 | 0 | 1820.3145 | 1041.9466 | 1041.9466 | 106581.7733 | -1108.9764 | -103462.6533 | 0.1521 | 1.4521
2009-07-14 | 0 | 0.0053037 | 1.4966 | 14932.9702 | 1537484.303 | 0.10296 | 0 | 0 | 0 | 0 | 106.0746 | 0 | 0 | 0 | 0 | 0 | -106.0746 | 0 | 0.096649 | 1.3966
2009-07-15 | 0 | 0.0054792 | 1.4913 | 14826.8956 | 1537484.303 | 0.1037 | 0 | 0 | 0 | 0 | 109.5831 | 0 | 0 | 0 | 0 | 0 | -109.5831 | 0 | 0.091345 | 1.3913
2009-07-16 | 0.012192 | 0.0050619 | 1.4859 | 14717.3125 | 1537484.303 | 0.10447 | 243.84 | 2438.4 | 804.672 | 72420.48 | 101.2371 | 0 | 0 | 0 | 0 | 0 | 947.2749 | 74858.88 | 0.085866 | 1.3859
2009-07-17 | 0.000762 | 0.0053247 | 1.5332 | 15664.5874 | 1612343.183 | 0.10293 | 15.24 | 152.4 | 50.292 | 4526.28 | 106.4938 | 0 | 927.2705 | 664.5874 | 664.5874 | 68405.4417 | -705.5492 | -63726.7617 | 0.13323 | 1.4332
2009-07-18 | 0.004318 | 0.0041798 | 1.498 | 14959.0382 | 1548616.4214 | 0.10352 | 86.36 | 863.6 | 284.988 | 25648.92 | 83.5957 | 0 | 0 | 0 | 0 | 0 | 287.7523 | 26512.52 | 0.097952 | 1.398
2009-07-19 | 0.002286 | 0.0052078 | 1.5123 | 15246.7905 | 1575128.9414 | 0.10331 | 45.72 | 457.2 | 150.876 | 13578.84 | 104.1564 | 0 | 209.8316 | 246.7905 | 209.8316 | 21677.4707 | -117.392 | -7641.4307 | 0.11234 | 1.4123
2009-07-20 | 0 | 0.0051126 | 1.5065 | 15129.3985 | 1567487.5107 | 0.10361 | 0 | 0 | 0 | 0 | 102.2522 | 0 | 79.6658 | 129.3985 | 79.6658 | 8253.8108 | -181.918 | -8253.8108 | 0.10647 | 1.4065
2009-07-21 | 0 | 0.0063758 | 1.4974 | 14947.4805 | 1559233.6999 | 0.10431 | 0 | 0 | 0 | 0 | 127.517 | 0 | 0 | 0 | 0 | 0 | -127.517 | 0 | 0.097374 | 1.3974
2009-07-22 | 0.003556 | 0.0060288 | 1.491 | 14819.9635 | 1559233.6999 | 0.10521 | 71.12 | 711.2 | 234.696 | 21122.64 | 120.577 | 0 | 0 | 0 | 0 | 0 | 185.239 | 21833.84 | 0.090998 | 1.391
2009-07-23 | 0 | 0.0060422 | 1.5003 | 15005.2026 | 1581067.5399 | 0.10537 | 0 | 0 | 0 | 0 | 120.8443 | 0 | 0.64225 | 5.2026 | 0.64225 | 67.6724 | -121.4866 | -67.6724 | 0.10026 | 1.4003
2009-07-24 | 0.004318 | 0.0054475 | 1.4942 | 14883.716 | 1580999.8675 | 0.10622 | 86.36 | 863.6 | 284.988 | 25648.92 | 108.9504 | 0 | 0 | 0 | 0 | 0 | 262.3976 | 26512.52 | 0.094186 | 1.3942
2009-07-25 | 0.004064 | 0.0058909 | 1.5073 | 15146.1135 | 1607512.3875 | 0.10613 | 81.28 | 812.8 | 268.224 | 24140.16 | 117.8182 | 0 | 95.5903 | 146.1135 | 95.5903 | 10145.3495 | 136.0955 | 14807.6105 | 0.10731 | 1.4073
2009-07-26 | 0 | 0.0058046 | 1.5141 | 15282.209 | 1622319.9981 | 0.10616 | 0 | 0 | 0 | 0 | 116.0914 | 0 | 256.587 | 282.209 | 256.587 | 27238.6108 | -372.6784 | -27238.6108 | 0.11411 | 1.4141
2009-07-27 | 0 | 0.0057201 | 1.4955 | 14909.5306 | 1595081.3873 | 0.10698 | 0 | 0 | 0 | 0 | 114.4016 | 0 | 0 | 0 | 0 | 0 | -114.4016 | 0 | 0.095477 | 1.3955
2009-07-28 | 0 | 0.0059618 | 1.4898 | 14795.129 | 1595081.3873 | 0.10781 | 0 | 0 | 0 | 0 | 119.237 | 0 | 0 | 0 | 0 | 0 | -119.237 | 0 | 0.089756 | 1.3898
2009-07-29 | 0.00254 | 0.0058193 | 1.4838 | 14675.892 | 1595081.3873 | 0.10869 | 50.8 | 508 | 167.64 | 15087.6 | 116.3869 | 0 | 0 | 0 | 0 | 0 | 102.0531 | 15595.6 | 0.083795 | 1.3838
2009-07-30 | 0.000508 | 0.0055205 | 1.4889 | 14777.9451 | 1610676.9873 | 0.10899 | 10.16 | 101.6 | 33.528 | 3017.52 | 110.4105 | 0 | 0 | 0 | 0 | 0 | -66.7225 | 3119.12 | 0.088897 | 1.3889
2009-07-31 | 0.01778 | 0.005369 | 1.4856 | 14711.2226 | 1613796.1073 | 0.1097 | 355.6 | 3556 | 1173.48 | 105613.2 | 107.3805 | 0 | 0 | 0 | 0 | 0 | 1421.6995 | 109169.2 | 0.085561 | 1.3856
2009-08-01 | 0.004064 | 0.0054307 | 1.5566 | 16132.9221 | 1722965.3073 | 0.1068 | 81.28 | 812.8 | 268.224 | 24140.16 | 108.6133 | 0 | 2063.8508 | 1132.9221 | 1132.9221 | 120993.9161 | -892.0313 | -96040.9561 | 0.15665 | 1.4566
2009-08-02 | 0 | 0.0053198 | 1.512 | 15240.8907 | 1626924.3512 | 0.10675 | 0 | 0 | 0 | 0 | 106.396 | 0 | 202.3524 | 240.8907 | 202.3524 | 21600.5784 | -308.7484 | -21600.5784 | 0.11204 | 1.412
2009-08-03 | 0.002286 | 0.0047228 | 1.4966 | 14932.1423 | 1605323.7728 | 0.10751 | 45.72 | 457.2 | 150.876 | 13578.84 | 94.4559 | 0 | 0 | 0 | 0 | 0 | 102.1401 | 14036.04 | 0.096607 | 1.3966
2009-08-04 | 0.000254 | 0.0054913 | 1.5017 | 15034.2824 | 1619359.8128 | 0.10771 | 5.08 | 50.8 | 16.764 | 1508.76 | 109.8253 | 0 | 10.8639 | 34.2824 | 10.8639 | 1170.1619 | -98.8452 | 389.3981 | 0.10171 | 1.4017
2009-08-05 | 0.094996 | 0.0055003 | 1.4968 | 14935.4372 | 1619749.2108 | 0.10845 | 1899.92 | 18999.2 | 6269.736 | 564276.24 | 110.0058 | 0 | 0 | 0 | 0 | 0 | 8059.6502 | 583275.44 | 0.096772 | 1.3968
2009-08-06 | 0.046736 | 0.0054273 | 1.8998 | 22995.0874 | 2203024.6508 | 0.095804 | 934.72 | 9347.2 | 3084.576 | 277611.84 | 108.5454 | 0 | 38691.2775 | 7995.0874 | 7995.0874 | 765962.5026 | -4084.3368 | -479003.4626 | 0.49975 | 1.7998
2009-08-07 | 0 | 0.0057022 | 1.6955 | 18910.7506 | 1724021.1882 | 0.091166 | 0 | 0 | 0 | 0 | 114.043 | 0 | 13236.3557 | 3910.7506 | 3910.7506 | 356528.2573 | -4024.7937 | -356528.2573 | 0.29554 | 1.5955
2009-08-08 | 0 | 0.0056276 | 1.4943 | 14885.957 | 1367492.931 | 0.091865 | 0 | 0 | 0 | 0 | 112.5512 | 0 | 0 | 0 | 0 | 0 | -112.5512 | 0 | 0.094298 | 1.3943
2009-08-09 | 0 | 0.0056857 | 1.4887 | 14773.4058 | 1367492.931 | 0.092565 | 0 | 0 | 0 | 0 | 113.7147 | 0 | 0 | 0 | 0 | 0 | -113.7147 | 0 | 0.08867 | 1.3887
2009-08-10 | 0 | 0.0059192 | 1.483 | 14659.6911 | 1367492.931 | 0.093283 | 0 | 0 | 0 | 0 | 118.3839 | 0 | 0 | 0 | 0 | 0 | -118.3839 | 0 | 0.082985 | 1.383
2009-08-11 | 0 | 0.0058264 | 1.4771 | 14541.3071 | 1367492.931 | 0.094042 | 0 | 0 | 0 | 0 | 116.5276 | 0 | 0 | 0 | 0 | 0 | -116.5276 | 0 | 0.077065 | 1.3771
2009-08-12 | 0 | 0.0052924 | 1.4712 | 14424.7795 | 1367492.931 | 0.094802 | 0 | 0 | 0 | 0 | 105.8476 | 0 | 0 | 0 | 0 | 0 | -105.8476 | 0 | 0.071239 | 1.3712
2009-08-13 | 0.004318 | 0.0046105 | 1.4659 | 14318.9319 | 1367492.931 | 0.095502 | 86.36 | 863.6 | 284.988 | 25648.92 | 92.2106 | 0 | 0 | 0 | 0 | 0 | 279.1374 | 26512.52 | 0.065947 | 1.3659
2009-08-14 | 0.000762 | 0.0039951 | 1.4799 | 14598.0692 | 1394005.451 | 0.095492 | 15.24 | 152.4 | 50.292 | 4526.28 | 79.9025 | 0 | 0 | 0 | 0 | 0 | -14.3705 | 4678.68 | 0.079903 | 1.3799
2009-08-15 | 0 | 0.0050171 | 1.4792 | 14583.6987 | 1398684.131 | 0.095907 | 0 | 0 | 0 | 0 | 100.3424 | 0 | 0 | 0 | 0 | 0 | -100.3424 | 0 | 0.079185 | 1.3792
2009-08-16 | 0.008382 | 0.0047351 | 1.4742 | 14483.3563 | 1398684.131 | 0.096572 | 167.64 | 1676.4 | 553.212 | 49789.08 | 94.7025 | 0 | 0 | 0 | 0 | 0 | 626.1495 | 51465.48 | 0.074168 | 1.3742
2009-08-17 | 0.000508 | 0.004182 | 1.5055 | 15109.5058 | 1450149.611 | 0.095976 | 10.16 | 101.6 | 33.528 | 3017.52 | 83.6402 | 0 | 62.0204 | 109.5058 | 62.0204 | 5952.4639 | -101.9726 | -2833.3439 | 0.10548 | 1.4055
2009-08-18 | 0.000254 | 0.0045743 | 1.5004 | 15007.5333 | 1447316.2671 | 0.096439 | 5.08 | 50.8 | 16.764 | 1508.76 | 91.4854 | 0 | 1.1191 | 7.5333 | 1.1191 | 107.9215 | -70.7605 | 1451.6385 | 0.10038 | 1.4004
2009-08-19 | 0 | 0.005317 | 1.4968 | 14936.7728 | 1448767.9057 | 0.096993 | 0 | 0 | 0 | 0 | 106.3397 | 0 | 0 | 0 | 0 | 0 | -106.3397 | 0 | 0.096839 | 1.3968
2009-08-20 | 0 | 0.0051456 | 1.4915 | 14830.4331 | 1448767.9057 | 0.097689 | 0 | 0 | 0 | 0 | 102.9122 | 0 | 0 | 0 | 0 | 0 | -102.9122 | 0 | 0.091522 | 1.3915
2009-08-21 | 0 | 0.0051178 | 1.4864 | 14727.5209 | 1448767.9057 | 0.098371 | 0 | 0 | 0 | 0 | 102.3565 | 0 | 0 | 0 | 0 | 0 | -102.3565 | 0 | 0.086376 | 1.3864
2009-08-22 | 0.000508 | 0.0041047 | 1.4813 | 14625.1644 | 1448767.9057 | 0.09906 | 10.16 | 101.6 | 33.528 | 3017.52 | 82.0937 | 0 | 0 | 0 | 0 | 0 | -38.4057 | 3119.12 | 0.081258 | 1.3813
2009-08-23 | 0 | 0.0055214 | 1.4793 | 14586.7586 | 1451887.0257 | 0.099535 | 0 | 0 | 0 | 0 | 110.4279 | 0 | 0 | 0 | 0 | 0 | -110.4279 | 0 | 0.079338 | 1.3793
2009-08-24 | 0 | 0.0059789 | 1.4738 | 14476.3308 | 1451887.0257 | 0.10029 | 0 | 0 | 0 | 0 | 119.5778 | 0 | 0 | 0 | 0 | 0 | -119.5778 | 0 | 0.073817 | 1.3738
2009-08-25 | 0.000254 | 0.0062978 | 1.4678 | 14356.753 | 1451887.0257 | 0.10113 | 5.08 | 50.8 | 16.764 | 1508.76 | 125.9556 | 0 | 0 | 0 | 0 | 0 | -104.1116 | 1559.56 | 0.067838 | 1.3678
2009-08-26 | 0.013208 | 0.0047366 | 1.4626 | 14252.6414 | 1453446.5857 | 0.10198 | 264.16 | 2641.6 | 871.728 | 78455.52 | 94.7323 | 0 | 0 | 0 | 0 | 0 | 1041.1557 | 81097.12 | 0.062632 | 1.3626
2009-08-27 | 0.038608 | 0.0037613 | 1.5147 | 15293.797 | 1534543.7057 | 0.10034 | 772.16 | 7721.6 | 2548.128 | 229331.52 | 75.2264 | 0 | 272.552 | 293.797 | 272.552 | 27347.2259 | 2972.5096 | 209705.8941 | 0.11469 | 1.4147
2009-08-28 | 0.002032 | 0.0044112 | 1.6633 | 18266.3067 | 1744249.5998 | 0.09549 | 40.64 | 406.4 | 134.112 | 12070.08 | 88.2236 | 0 | 10103.31 | 3266.3067 | 3266.3067 | 311899.62 | -3179.7783 | -299423.14 | 0.26332 | 1.5633
2009-08-29 | 0 | 0.005244 | 1.5043 | 15086.5284 | 1444826.4598 | 0.095769 | 0 | 0 | 0 | 0 | 104.881 | 0 | 43.5628 | 86.5284 | 43.5628 | 4171.9831 | -148.4438 | -4171.9831 | 0.10433 | 1.4043
2009-08-30 | 0 | 0.0054689 | 1.4969 | 14938.0846 | 1440654.4767 | 0.096442 | 0 | 0 | 0 | 0 | 109.3773 | 0 | 0 | 0 | 0 | 0 | -109.3773 | 0 | 0.096904 | 1.3969
2009-08-31 | 0 | 0.0048963 | 1.4914 | 14828.7073 | 1440654.4767 | 0.097153 | 0 | 0 | 0 | 0 | 97.9251 | 0 | 0 | 0 | 0 | 0 | -97.9251 | 0 | 0.091435 | 1.3914
2009-09-01 | 0.000508 | 0.0042499 | 1.4865 | 14730.7821 | 1440654.4767 | 0.097799 | 10.16 | 101.6 | 33.528 | 3017.52 | 84.9986 | 0 | 0 | 0 | 0 | 0 | -41.3106 | 3119.12 | 0.086539 | 1.3865
2009-09-02 | 0.00127 | 0.0032749 | 1.4845 | 14689.4716 | 1443773.5967 | 0.098286 | 25.4 | 254 | 83.82 | 7543.8 | 65.4985 | 0 | 0 | 0 | 0 | 0 | 43.7215 | 7797.8 | 0.084474 | 1.3845
2009-09-03 | 0 | 0.0041079 | 1.4867 | 14733.1931 | 1451571.3967 | 0.098524 | 0 | 0 | 0 | 0 | 82.1579 | 0 | 0 | 0 | 0 | 0 | -82.1579 | 0 | 0.08666 | 1.3867
2009-09-04 | 0 | 0.0046559 | 1.4826 | 14651.0352 | 1451571.3967 | 0.099076 | 0 | 0 | 0 | 0 | 93.1183 | 0 | 0 | 0 | 0 | 0 | -93.1183 | 0 | 0.082552 | 1.3826
2009-09-05 | 0.000762 | 0.0043684 | 1.4779 | 14557.9169 | 1451571.3967 | 0.09971 | 15.24 | 152.4 | 50.292 | 4526.28 | 87.3681 | 0 | 0 | 0 | 0 | 0 | -21.8361 | 4678.68 | 0.077896 | 1.3779
2009-09-06 | 0.000508 | 0.0045951 | 1.4768 | 14536.0807 | 1456250.0767 | 0.10018 | 10.16 | 101.6 | 33.528 | 3017.52 | 91.902 | 0 | 0 | 0 | 0 | 0 | -48.214 | 3119.12 | 0.076804 | 1.3768
2009-09-07 | 0 | 0.0043319 | 1.4744 | 14487.8667 | 1459369.1967 | 0.10073 | 0 | 0 | 0 | 0 | 86.6375 | 0 | 0 | 0 | 0 | 0 | -86.6375 | 0 | 0.074393 | 1.3744
2009-09-08 | 0 | 0.0051033 | 1.4701 | 14401.2293 | 1459369.1967 | 0.10134 | 0 | 0 | 0 | 0 | 102.0655 | 0 | 0 | 0 | 0 | 0 | -102.0655 | 0 | 0.070061 | 1.3701
2009-09-09 | 0 | 0.0050193 | 1.465 | 14299.1638 | 1459369.1967 | 0.10206 | 0 | 0 | 0 | 0 | 100.3868 | 0 | 0 | 0 | 0 | 0 | -100.3868 | 0 | 0.064958 | 1.365
2009-09-10 | 0 | 0.0049071 | 1.4599 | 14198.777 | 1459369.1967 | 0.10278 | 0 | 0 | 0 | 0 | 98.1416 | 0 | 0 | 0 | 0 | 0 | -98.1416 | 0 | 0.059939 | 1.3599
2009-09-11 | 0 | 0.0045993 | 1.455 | 14100.6354 | 1459369.1967 | 0.1035 | 0 | 0 | 0 | 0 | 91.9856 | 0 | 0 | 0 | 0 | 0 | -91.9856 | 0 | 0.055032 | 1.355
2009-09-12 | 0.021336 | 0.0032431 | 1.4504 | 14008.6498 | 1459369.1967 | 0.10418 | 426.72 | 4267.2 | 1408.176 | 126735.84 | 64.861 | 0 | 0 | 0 | 0 | 0 | 1770.035 | 131003.04 | 0.050432 | 1.3504
2009-09-13 | 0.005842 | 0.0040944 | 1.5389 | 15778.6847 | 1590372.2367 | 0.10079 | 116.84 | 1168.4 | 385.572 | 34701.48 | 81.8884 | 0 | 1176.0363 | 778.6847 | 778.6847 | 78485.5393 | -358.1611 | -42615.6593 | 0.13893 | 1.4389
2009-09-14 | 0 | 0.0043807 | 1.521 | 15420.5236 | 1547756.5774 | 0.10037 | 0 | 0 | 0 | 0 | 87.6138 | 0 | 466.728 | 420.5236 | 420.5236 | 42207.9199 | -508.1375 | -42207.9199 | 0.12103 | 1.421
2009-09-15 | 0 | 0.0042037 | 1.4956 | 14912.3862 | 1505548.6576 | 0.10096 | 0 | 0 | 0 | 0 | 84.0747 | 0 | 0 | 0 | 0 | 0 | -84.0747 | 0 | 0.095619 | 1.3956
2009-09-16 | 0 | 0.0046695 | 1.4914 | 14828.3114 | 1505548.6576 | 0.10153 | 0 | 0 | 0 | 0 | 93.3899 | 0 | 0 | 0 | 0 | 0 | -93.3899 | 0 | 0.091416 | 1.3914
2009-09-17 | 0.051816 | 0.0043801 | 1.4867 | 14734.9216 | 1505548.6576 | 0.10218 | 1036.32 | 10363.2 | 3419.856 | 307787.04 | 87.6024 | 0 | 0 | 0 | 0 | 0 | 4368.5736 | 318150.24 | 0.086746 | 1.3867
2009-09-18 | 0.000254 | 0.0041515 | 1.7052 | 19103.4952 | 1823698.8976 | 0.095464 | 5.08 | 50.8 | 16.764 | 1508.76 | 83.0301 | 0 | 14226.8625 | 4103.4952 | 4103.4952 | 391736.6731 | -4164.6813 | -390177.1131 | 0.30517 | 1.6052
2009-09-19 | 0 | 0.0047286 | 1.4969 | 14938.8139 | 1433521.7845 | 0.09596 | 0 | 0 | 0 | 0 | 94.5715 | 0 | 0 | 0 | 0 | 0 | -94.5715 | 0 | 0.096941 | 1.3969
2009-09-20 | 0 | 0.0046081 | 1.4922 | 14844.2424 | 1433521.7845 | 0.096571 | 0 | 0 | 0 | 0 | 92.163 | 0 | 0 | 0 | 0 | 0 | -92.163 | 0 | 0.092212 | 1.3922
2009-09-21 | 0.001778 | 0.0044048 | 1.4876 | 14752.0794 | 1433521.7845 | 0.097174 | 35.56 | 355.6 | 117.348 | 10561.32 | 88.0969 | 0 | 0 | 0 | 0 | 0 | 64.8111 | 10916.92 | 0.087604 | 1.3876
2009-09-22 | 0 | 0.0044601 | 1.4908 | 14816.8905 | 1444438.7045 | 0.097486 | 0 | 0 | 0 | 0 | 89.2019 | 0 | 0 | 0 | 0 | 0 | -89.2019 | 0 | 0.090845 | 1.3908
2009-09-23 | 0 | 0.0045747 | 1.4864 | 14727.6886 | 1444438.7045 | 0.098076 | 0 | 0 | 0 | 0 | 91.4944 | 0 | 0 | 0 | 0 | 0 | -91.4944 | 0 | 0.086384 | 1.3864
2009-09-24 | 0.002794 | 0.0042734 | 1.4818 | 14636.1942 | 1444438.7045 | 0.09869 | 55.88 | 558.8 | 184.404 | 16596.36 | 85.4688 | 0 | 0 | 0 | 0 | 0 | 154.8152 | 17155.16 | 0.08181 | 1.3818
2009-09-25 | 0.000254 | 0.0048533 | 1.4896 | 14791.0094 | 1461593.8645 | 0.098816 | 5.08 | 50.8 | 16.764 | 1508.76 | 97.0665 | 0 | 0 | 0 | 0 | 0 | -75.2225 | 1559.56 | 0.08955 | 1.3896
2009-09-26 | 0 | 0.0049803 | 1.4858 | 14715.7869 | 1463153.4245 | 0.099427 | 0 | 0 | 0 | 0 | 99.6061 | 0 | 0 | 0 | 0 | 0 | -99.6061 | 0 | 0.085789 | 1.3858
2009-09-27 | 0 | 0.0046923 | 1.4808 | 14616.1808 | 1463153.4245 | 0.10011 | 0 | 0 | 0 | 0 | 93.8458 | 0 | 0 | 0 | 0 | 0 | -93.8458 | 0 | 0.080809 | 1.3808
2009-09-28 | 0 | 0.0051299 | 1.4761 | 14522.335 | 1463153.4245 | 0.10075 | 0 | 0 | 0 | 0 | 102.5975 | 0 | 0 | 0 | 0 | 0 | -102.5975 | 0 | 0.076117 | 1.3761
2009-09-29 | 0.00381 | 0.0049327 | 1.471 | 14419.7375 | 1463153.4245 | 0.10147 | 76.2 | 762 | 251.46 | 22631.4 | 98.6541 | 0 | 0 | 0 | 0 | 0 | 229.0059 | 23393.4 | 0.070987 | 1.371
2009-09-30 | 0 | 0.0043526 | 1.4824 | 14648.7434 | 1486546.8245 | 0.10148 | 0 | 0 | 0 | 0 | 87.0528 | 0 | 0 | 0 | 0 | 0 | -87.0528 | 0 | 0.082437 | 1.3824
2009-10-01 | 0 | 0.0048866 | 1.4781 | 14561.6907 | 1486546.8245 | 0.10209 | 0 | 0 | 0 | 0 | 97.7325 | 0 | 0 | 0 | 0 | 0 | -97.7325 | 0 | 0.078085 | 1.3781
2009-10-02 | 0 | 0.0041099 | 1.4732 | 14463.9582 | 1486546.8245 | 0.10278 | 0 | 0 | 0 | 0 | 82.1984 | 0 | 0 | 0 | 0 | 0 | -82.1984 | 0 | 0.073198 | 1.3732
2009-10-03 | 0 | 0.0040109 | 1.4691 | 14381.7598 | 1486546.8245 | 0.10336 | 0 | 0 | 0 | 0 | 80.2184 | 0 | 0 | 0 | 0 | 0 | -80.2184 | 0 | 0.069088 | 1.3691
2009-10-04 | 0 | 0.003818 | 1.4651 | 14301.5414 | 1486546.8245 | 0.10394 | 0 | 0 | 0 | 0 | 76.3601 | 0 | 0 | 0 | 0 | 0 | -76.3601 | 0 | 0.065077 | 1.3651
2009-10-05 | 0.023622 | 0.0026846 | 1.4613 | 14225.1813 | 1486546.8245 | 0.1045 | 472.44 | 4724.4 | 1559.052 | 140314.68 | 53.6918 | 0 | 0 | 0 | 0 | 0 | 1977.8002 | 145039.08 | 0.061259 | 1.3613
2009-10-06 | 0.000254 | 0.0036594 | 1.5601 | 16202.9815 | 1631585.9045 | 0.1007 | 5.08 | 50.8 | 16.764 | 1508.76 | 73.1889 | 0 | 2258.2222 | 1202.9815 | 1202.9815 | 121136.2029 | -1254.3264 | -119576.6429 | 0.16015 | 1.4601
2009-10-07 | 0.000508 | 0.0035495 | 1.4974 | 14948.6551 | 1512009.2616 | 0.10115 | 10.16 | 101.6 | 33.528 | 3017.52 | 70.9901 | 0 | 0 | 0 | 0 | 0 | -27.3021 | 3119.12 | 0.097433 | 1.3974
2009-10-08 | 0 | 0.0035437 | 1.4961 | 14921.3531 | 1515128.3816 | 0.10154 | 0 | 0 | 0 | 0 | 70.8737 | 0 | 0 | 0 | 0 | 0 | -70.8737 | 0 | 0.096068 | 1.3961
2009-10-09 | 0 | 0.0038588 | 1.4925 | 14850.4794 | 1515128.3816 | 0.10203 | 0 | 0 | 0 | 0 | 77.1754 | 0 | 0 | 0 | 0 | 0 | -77.1754 | 0 | 0.092524 | 1.3925
2009-10-10 | 0 | 0.0035441 | 1.4887 | 14773.3039 | 1515128.3816 | 0.10256 | 0 | 0 | 0 | 0 | 70.8815 | 0 | 0 | 0 | 0 | 0 | -70.8815 | 0 | 0.088665 | 1.3887
2009-10-11 | 0 | 0.004216 | 1.4851 | 14702.4224 | 1515128.3816 | 0.10305 | 0 | 0 | 0 | 0 | 84.3202 | 0 | 0 | 0 | 0 | 0 | -84.3202 | 0 | 0.085121 | 1.3851
2009-10-12 | 0 | 0.0036944 | 1.4809 | 14618.1022 | 1515128.3816 | 0.10365 | 0 | 0 | 0 | 0 | 73.8876 | 0 | 0 | 0 | 0 | 0 | -73.8876 | 0 | 0.080905 | 1.3809
2009-10-13 | 0 | 0.0026044 | 1.4772 | 14544.2146 | 1515128.3816 | 0.10417 | 0 | 0 | 0 | 0 | 52.0873 | 0 | 0 | 0 | 0 | 0 | -52.0873 | 0 | 0.077211 | 1.3772
2009-10-14 | 0.001016 | 0.0032728 | 1.4746 | 14492.1273 | 1515128.3816 | 0.10455 | 20.32 | 203.2 | 67.056 | 6035.04 | 65.4551 | 0 | 0 | 0 | 0 | 0 | 21.9209 | 6238.24 | 0.074606 | 1.3746
2009-10-15 | 0.00635 | 0.0032195 | 1.4757 | 14514.0483 | 1521366.6216 | 0.10482 | 127 | 1270 | 419.1 | 37719 | 64.3895 | 0 | 0 | 0 | 0 | 0 | 481.7105 | 38989 | 0.075702 | 1.3757
2009-10-16 | 0.00381 | 0.0040191 | 1.4998 | 14995.7588 | 1560355.6216 | 0.10405 | 76.2 | 762 | 251.46 | 22631.4 | 80.3816 | 0 | 0 | 0 | 0 | 0 | 247.2784 | 23393.4 | 0.099788 | 1.3998
2009-10-17 | 0 | 0.0026262 | 1.5122 | 15243.0371 | 1583749.0216 | 0.1039 | 0 | 0 | 0 | 0 | 52.5239 | 0 | 205.063 | 243.0371 | 205.063 | 21306.007 | -257.5869 | -21306.007 | 0.11215 | 1.4122
2009-10-18 | 0 | 0.0025645 | 1.4993 | 14985.4502 | 1562443.0146 | 0.10426 | 0 | 0 | 0 | 0 | 51.2893 | 0 | 0 | 0 | 0 | 0 | -51.2893 | 0 | 0.099273 | 1.3993
2009-10-19 | 0 | 0.0030562 | 1.4967 | 14934.1609 | 1562443.0146 | 0.10462 | 0 | 0 | 0 | 0 | 61.1234 | 0 | 0 | 0 | 0 | 0 | -61.1234 | 0 | 0.096708 | 1.3967
2009-10-20 | 0 | 0.0037097 | 1.4937 | 14873.0375 | 1562443.0146 | 0.10505 | 0 | 0 | 0 | 0 | 74.1944 | 0 | 0 | 0 | 0 | 0 | -74.1944 | 0 | 0.093652 | 1.3937
2009-10-21 | 0 | 0.003584 | 1.4899 | 14798.8431 | 1562443.0146 | 0.10558 | 0 | 0 | 0 | 0 | 71.6808 | 0 | 0 | 0 | 0 | 0 | -71.6808 | 0 | 0.089942 | 1.3899
2009-10-22 | 0 | 0.0040531 | 1.4864 | 14727.1623 | 1562443.0146 | 0.10609 | 0 | 0 | 0 | 0 | 81.0616 | 0 | 0 | 0 | 0 | 0 | -81.0616 | 0 | 0.086358 | 1.3864
2009-10-23 | 0 | 0.0038741 | 1.4823 | 14646.1007 | 1562443.0146 | 0.10668 | 0 | 0 | 0 | 0 | 77.4828 | 0 | 0 | 0 | 0 | 0 | -77.4828 | 0 | 0.082305 | 1.3823
2009-10-24 | 0 | 0.0035395 | 1.4784 | 14568.6179 | 1562443.0146 | 0.10725 | 0 | 0 | 0 | 0 | 70.7904 | 0 | 0 | 0 | 0 | 0 | -70.7904 | 0 | 0.078431 | 1.3784
2009-10-25 | 0 | 0.0032929 | 1.4749 | 14497.8275 | 1562443.0146 | 0.10777 | 0 | 0 | 0 | 0 | 65.8584 | 0 | 0 | 0 | 0 | 0 | -65.8584 | 0 | 0.074891 | 1.3749
2009-10-26 | 0 | 0.0041358 | 1.4716 | 14431.969 | 1562443.0146 | 0.10826 | 0 | 0 | 0 | 0 | 82.7154 | 0 | 0 | 0 | 0 | 0 | -82.7154 | 0 | 0.071598 | 1.3716
2009-10-27 | 0.012192 | 0.0029993 | 1.4675 | 14349.2536 | 1562443.0146 | 0.10889 | 243.84 | 2438.4 | 804.672 | 72420.48 | 59.985 | 0 | 0 | 0 | 0 | 0 | 988.527 | 74858.88 | 0.067463 | 1.3675
2009-10-28 | 0 | 0.0035474 | 1.5169 | 15337.7806 | 1637301.8946 | 0.10675 | 0 | 0 | 0 | 0 | 70.9474 | 0 | 335.9931 | 337.7806 | 335.9931 | 35867.1268 | -406.9405 | -35867.1268 | 0.11689 | 1.4169
2009-10-29 | 0 | 0.0036991 | 1.4965 | 14930.8401 | 1601434.7678 | 0.10726 | 0 | 0 | 0 | 0 | 73.9829 | 0 | 0 | 0 | 0 | 0 | -73.9829 | 0 | 0.096542 | 1.3965
2009-10-30 | 0 | 0.0029895 | 1.4928 | 14856.8572 | 1601434.7678 | 0.10779 | 0 | 0 | 0 | 0 | 59.7903 | 0 | 0 | 0 | 0 | 0 | -59.7903 | 0 | 0.092843 | 1.3928
2009-10-31 | 0 | 0.0036368 | 1.4899 | 14797.0669 | 1601434.7678 | 0.10823 | 0 | 0 | 0 | 0 | 72.7365 | 0 | 0 | 0 | 0 | 0 | -72.7365 | 0 | 0.089853 | 1.3899
2009-11-01 | 0 | 0.0034267 | 1.4862 | 14724.3304 | 1601434.7678 | 0.10876 | 0 | 0 | 0 | 0 | 68.534 | 0 | 0 | 0 | 0 | 0 | -68.534 | 0 | 0.086217 | 1.3862
2009-11-02 | 0 | 0.0025614 | 1.4828 | 14655.7964 | 1601434.7678 | 0.10927 | 0 | 0 | 0 | 0 | 51.2279 | 0 | 0 | 0 | 0 | 0 | -51.2279 | 0 | 0.08279 | 1.3828
2009-11-03 | 0 | 0.002485 | 1.4802 | 14604.5685 | 1601434.7678 | 0.10965 | 0 | 0 | 0 | 0 | 49.699 | 0 | 0 | 0 | 0 | 0 | -49.699 | 0 | 0.080228 | 1.3802
2009-11-04 | 0 | 0.0030801 | 1.4777 | 14554.8695 | 1601434.7678 | 0.11003 | 0 | 0 | 0 | 0 | 61.6022 | 0 | 0 | 0 | 0 | 0 | -61.6022 | 0 | 0.077743 | 1.3777
2009-11-05 | 0 | 0.002857 | 1.4747 | 14493.2673 | 1601434.7678 | 0.1105 | 0 | 0 | 0 | 0 | 57.1401 | 0 | 0 | 0 | 0 | 0 | -57.1401 | 0 | 0.074663 | 1.3747
2009-11-06 | 0 | 0.0029351 | 1.4718 | 14436.1272 | 1601434.7678 | 0.11093 | 0 | 0 | 0 | 0 | 58.702 | 0 | 0 | 0 | 0 | 0 | -58.702 | 0 | 0.071806 | 1.3718
2009-11-07 | 0 | 0.0029208 | 1.4689 | 14377.4252 | 1601434.7678 | 0.11139 | 0 | 0 | 0 | 0 | 58.4162 | 0 | 0 | 0 | 0 | 0 | -58.4162 | 0 | 0.068871 | 1.3689
2009-11-08 | 0 | 0.0029548 | 1.466 | 14319.0091 | 1601434.7678 | 0.11184 | 0 | 0 | 0 | 0 | 59.0969 | 0 | 0 | 0 | 0 | 0 | -59.0969 | 0 | 0.06595 | 1.366
2009-11-09 | 0 | 0.0026246 | 1.463 | 14259.9122 | 1601434.7678 | 0.1123 | 0 | 0 | 0 | 0 | 52.4913 | 0 | 0 | 0 | 0 | 0 | -52.4913 | 0 | 0.062996 | 1.363
2009-11-10 | 0.003556 | 0.0021828 | 1.4604 | 14207.4209 | 1601434.7678 | 0.11272 | 71.12 | 711.2 | 234.696 | 21122.64 | 43.6557 | 0 | 0 | 0 | 0 | 0 | 262.1603 | 21833.84 | 0.060371 | 1.3604
2009-11-11 | 0.008636 | 0.0022995 | 1.4735 | 14469.5812 | 1623268.6078 | 0.11218 | 172.72 | 1727.2 | 569.976 | 51297.84 | 45.9907 | 0 | 0 | 0 | 0 | 0 | 696.7053 | 53025.04 | 0.073479 | 1.3735
2009-11-12 | 0 | 0.0017237 | 1.5083 | 15166.2865 | 1676293.6478 | 0.11053 | 0 | 0 | 0 | 0 | 34.4737 | 0 | 116.0549 | 166.2865 | 116.0549 | 12827.2775 | -150.5286 | -12827.2775 | 0.10831 | 1.4083
2009-11-13 | 0 | 0.0026475 | 1.5008 | 15015.7579 | 1663466.3704 | 0.11078 | 0 | 0 | 0 | 0 | 52.9498 | 0 | 3.3855 | 15.7579 | 3.3855 | 375.0511 | -56.3353 | -375.0511 | 0.10079 | 1.4008
2009-11-14 | 0 | 0.0029322 | 1.498 | 14959.4226 | 1663091.3192 | 0.11117 | 0 | 0 | 0 | 0 | 58.6437 | 0 | 0 | 0 | 0 | 0 | -58.6437 | 0 | 0.097971 | 1.398
2009-11-15 | 0 | 0.0029998 | 1.495 | 14900.7789 | 1663091.3192 | 0.11161 | 0 | 0 | 0 | 0 | 59.9954 | 0 | 0 | 0 | 0 | 0 | -59.9954 | 0 | 0.095039 | 1.395
2009-11-16 | 0 | 0.0030125 | 1.492 | 14840.7835 | 1663091.3192 | 0.11206 | 0 | 0 | 0 | 0 | 60.2497 | 0 | 0 | 0 | 0 | 0 | -60.2497 | 0 | 0.092039 | 1.392
2009-11-17 | 0 | 0.0030317 | 1.489 | 14780.5337 | 1663091.3192 | 0.11252 | 0 | 0 | 0 | 0 | 60.6338 | 0 | 0 | 0 | 0 | 0 | -60.6338 | 0 | 0.089027 | 1.389
2009-11-18 | 0 | 0.0026699 | 1.486 | 14719.8999 | 1663091.3192 | 0.11298 | 0 | 0 | 0 | 0 | 53.399 | 0 | 0 | 0 | 0 | 0 | -53.399 | 0 | 0.085995 | 1.386
2009-11-19 | 0 | 0.0024838 | 1.4833 | 14666.501 | 1663091.3192 | 0.11339 | 0 | 0 | 0 | 0 | 49.6763 | 0 | 0 | 0 | 0 | 0 | -49.6763 | 0 | 0.083325 | 1.3833
2009-11-20 | 0 | 0.0025906 | 1.4808 | 14616.8247 | 1663091.3192 | 0.11378 | 0 | 0 | 0 | 0 | 51.8126 | 0 | 0 | 0 | 0 | 0 | -51.8126 | 0 | 0.080841 | 1.3808
2009-11-21 | 0 | 0.0024722 | 1.4783 | 14565.012 | 1663091.3192 | 0.11418 | 0 | 0 | 0 | 0 | 49.4439 | 0 | 0 | 0 | 0 | 0 | -49.4439 | 0 | 0.078251 | 1.3783
2009-11-22 | 0.008382 | 0.0021213 | 1.4758 | 14515.5682 | 1663091.3192 | 0.11457 | 167.64 | 1676.4 | 553.212 | 49789.08 | 42.4261 | 0 | 0 | 0 | 0 | 0 | 678.4259 | 51465.48 | 0.075778 | 1.3758
2009-11-23 | 0 | 0.0023242 | 1.5097 | 15193.9941 | 1714556.7992 | 0.11284 | 0 | 0 | 0 | 0 | 46.4831 | 0 | 146.2382 | 193.9941 | 146.2382 | 16502.1641 | -192.7213 | -16502.1641 | 0.1097 | 1.4097
2009-11-24 | 0.00127 | 0.0012417 | 1.5001 | 15001.2728 | 1698054.6352 | 0.11319 | 25.4 | 254 | 83.82 | 7543.8 | 24.8347 | 0 | 0.077713 | 1.2728 | 0.077713 | 8.7967 | 84.3076 | 7789.0033 | 0.10006 | 1.4001
2009-11-25 | 0.01016 | 0.0014531 | 1.5043 | 15085.5804 | 1705843.6385 | 0.11308 | 203.2 | 2032 | 670.56 | 60350.4 | 29.0625 | 0 | 42.8489 | 85.5804 | 42.8489 | 4845.2556 | 801.8487 | 57537.1444 | 0.10428 | 1.4043
2009-11-26 | 0 | 0.0022024 | 1.5444 | 15887.429 | 1763380.7829 | 0.11099 | 0 | 0 | 0 | 0 | 44.048 | 0 | 1430.7992 | 887.429 | 887.429 | 98497.7054 | -931.477 | -98497.7054 | 0.14437 | 1.4444
2009-11-27 | 0 | 0.0020429 | 1.4978 | 14955.952 | 1664883.0775 | 0.11132 | 0 | 0 | 0 | 0 | 40.8572 | 0 | 0 | 0 | 0 | 0 | -40.8572 | 0 | 0.097798 | 1.3978
2009-11-28 | 0 | 0.0023557 | 1.4958 | 14915.0948 | 1664883.0775 | 0.11162 | 0 | 0 | 0 | 0 | 47.1141 | 0 | 0 | 0 | 0 | 0 | -47.1141 | 0 | 0.095755 | 1.3958
2009-11-29 | 0 | 0.0025613 | 1.4934 | 14867.9807 | 1664883.0775 | 0.11198 | 0 | 0 | 0 | 0 | 51.2251 | 0 | 0 | 0 | 0 | 0 | -51.2251 | 0 | 0.093399 | 1.3934
2009-11-30 | 0 | 0.0029313 | 1.4908 | 14816.7556 | 1664883.0775 | 0.11236 | 0 | 0 | 0 | 0 | 58.6262 | 0 | 0 | 0 | 0 | 0 | -58.6262 | 0 | 0.090838 | 1.3908
2009-12-01 | 0.000254 | 0.001637 | 1.4879 | 14758.1294 | 1664883.0775 | 0.11281 | 5.08 | 50.8 | 16.764 | 1508.76 | 32.7403 | 0 | 0 | 0 | 0 | 0 | -10.8963 | 1559.56 | 0.087906 | 1.3879
2009-12-02 | 0.02032 | 0.0022065 | 1.4874 | 14747.2331 | 1666442.6375 | 0.113 | 406.4 | 4064 | 1341.12 | 120700.8 | 44.1294 | 0 | 0 | 0 | 0 | 0 | 1703.3906 | 124764.8 | 0.087362 | 1.3874
2009-12-03 | 0 | 0.0020297 | 1.5725 | 16450.6237 | 1791207.4375 | 0.10888 | 0 | 0 | 0 | 0 | 40.5937 | 0 | 2990.27 | 1450.6237 | 1450.6237 | 157949.5116 | -1491.2174 | -157949.5116 | 0.17253 | 1.4725
2009-12-04 | 0.012446 | 0.00078663 | 1.498 | 14959.4063 | 1633257.9259 | 0.10918 | 248.92 | 2489.2 | 821.436 | 73929.24 | 15.7327 | 0 | 0 | 0 | 0 | 0 | 1054.6233 | 76418.44 | 0.09797 | 1.398
2009-12-05 | 0.016002 | 0.0014562 | 1.5507 | 16014.0297 | 1709676.3659 | 0.10676 | 320.04 | 3200.4 | 1056.132 | 95051.88 | 29.1249 | 0 | 1747.6491 | 1014.0297 | 1014.0297 | 108258.9818 | 333.0175 | -10006.7018 | 0.1507 | 1.4507
2009-12-06 | 0 | 0.0018201 | 1.5674 | 16347.0471 | 1699669.664 | 0.10397 | 0 | 0 | 0 | 0 | 36.4027 | 0 | 2675.7925 | 1347.0471 | 1347.0471 | 140058.0265 | -1383.4498 | -140058.0265 | 0.16735 | 1.4674
2009-12-07 | 0 | 0.0018551 | 1.4982 | 14963.5973 | 1559611.6375 | 0.10423 | 0 | 0 | 0 | 0 | 37.1014 | 0 | 0 | 0 | 0 | 0 | -37.1014 | 0 | 0.09818 | 1.3982
2009-12-08 | 0.000254 | 0.0023818 | 1.4963 | 14926.4959 | 1559611.6375 | 0.10449 | 5.08 | 50.8 | 16.764 | 1508.76 | 47.6354 | 0 | 0 | 0 | 0 | 0 | -25.7914 | 1559.56 | 0.096325 | 1.3963
2009-12-09 | 0.000762 | 0.0018443 | 1.495 | 14900.7045 | 1561171.1975 | 0.10477 | 15.24 | 152.4 | 50.292 | 4526.28 | 36.8852 | 0 | 0 | 0 | 0 | 0 | 28.6468 | 4678.68 | 0.095035 | 1.395
2009-12-10 | 0 | 0.0022026 | 1.4965 | 14929.3513 | 1565849.8775 | 0.10488 | 0 | 0 | 0 | 0 | 44.052 | 0 | 0 | 0 | 0 | 0 | -44.052 | 0 | 0.096468 | 1.3965
2009-12-11 | 0 | 0.00086219 | 1.4943 | 14885.2993 | 1565849.8775 | 0.10519 | 0 | 0 | 0 | 0 | 17.2438 | 0 | 0 | 0 | 0 | 0 | -17.2438 | 0 | 0.094265 | 1.3943
2009-12-12 | 0.009906 | 0.0018911 | 1.4934 | 14868.0555 | 1565849.8775 | 0.10532 | 198.12 | 1981.2 | 653.796 | 58841.64 | 37.8214 | 0 | 0 | 0 | 0 | 0 | 814.0946 | 60822.84 | 0.093403 | 1.3934
2009-12-13 | 0 | 0.0018661 | 1.5341 | 15682.1501 | 1626672.7175 | 0.10373 | 0 | 0 | 0 | 0 | 37.3224 | 0 | 964.2689 | 682.1501 | 682.1501 | 70757.8315 | -719.4725 | -70757.8315 | 0.13411 | 1.4341
2009-12-14 | 0 | 0.0023204 | 1.4981 | 14962.6776 | 1555914.886 | 0.10399 | 0 | 0 | 0 | 0 | 46.4075 | 0 | 0 | 0 | 0 | 0 | -46.4075 | 0 | 0.098134 | 1.3981
2009-12-15 | 0 | 0.0025329 | 1.4958 | 14916.2701 | 1555914.886 | 0.10431 | 0 | 0 | 0 | 0 | 50.6576 | 0 | 0 | 0 | 0 | 0 | -50.6576 | 0 | 0.095814 | 1.3958
2009-12-16 | 0 | 0.0013533 | 1.4933 | 14865.6125 | 1555914.886 | 0.10467 | 0 | 0 | 0 | 0 | 27.0654 | 0 | 0 | 0 | 0 | 0 | -27.0654 | 0 | 0.093281 | 1.3933
2009-12-17 | 0 | 0.0018954 | 1.4919 | 14838.547 | 1555914.886 | 0.10486 | 0 | 0 | 0 | 0 | 37.9083 | 0 | 0 | 0 | 0 | 0 | -37.9083 | 0 | 0.091927 | 1.3919
2009-12-18 | 0.007112 | 0.0023931 | 1.49 | 14800.6388 | 1555914.886 | 0.10512 | 142.24 | 1422.4 | 469.392 | 42245.28 | 47.8614 | 0 | 0 | 0 | 0 | 0 | 563.7706 | 43667.68 | 0.090032 | 1.39
2009-12-19 | 0 | 0.0015127 | 1.5182 | 15364.4093 | 1599582.566 | 0.10411 | 0 | 0 | 0 | 0 | 30.2546 | 0 | 376.4978 | 364.4093 | 364.4093 | 37938.5112 | -394.6639 | -37938.5112 | 0.11822 | 1.4182
2009-12-20 | 0 | 0.0014437 | 1.4985 | 14969.7454 | 1561644.0548 | 0.10432 | 0 | 0 | 0 | 0 | 28.874 | 0 | 0 | 0 | 0 | 0 | -28.874 | 0 | 0.098487 | 1.3985
2009-12-21 | 0 | 0.0015215 | 1.497 | 14940.8714 | 1561644.0548 | 0.10452 | 0 | 0 | 0 | 0 | 30.4298 | 0 | 0 | 0 | 0 | 0 | -30.4298 | 0 | 0.097044 | 1.397
2009-12-22 | 0 | 0.0019639 | 1.4955 | 14910.4416 | 1561644.0548 | 0.10473 | 0 | 0 | 0 | 0 | 39.2781 | 0 | 0 | 0 | 0 | 0 | -39.2781 | 0 | 0.095522 | 1.3955
2009-12-23 | 0 | 0.0021225 | 1.4936 | 14871.1635 | 1561644.0548 | 0.10501 | 0 | 0 | 0 | 0 | 42.4509 | 0 | 0 | 0 | 0 | 0 | -42.4509 | 0 | 0.093558 | 1.3936
2009-12-24 | 0 | 0.0023281 | 1.4914 | 14828.7126 | 1561644.0548 | 0.10531 | 0 | 0 | 0 | 0 | 46.562 | 0 | 0 | 0 | 0 | 0 | -46.562 | 0 | 0.091436 | 1.3914
2009-12-25 | 0.004826 | 0.0022956 | 1.4891 | 14782.1506 | 1561644.0548 | 0.10564 | 96.52 | 965.2 | 318.516 | 28666.44 | 45.9122 | 0 | 0 | 0 | 0 | 0 | 369.1238 | 29631.64 | 0.089108 | 1.3891
2009-12-26 | 0 | 0.0013156 | 1.5076 | 15151.2745 | 1591275.6948 | 0.10503 | 0 | 0 | 0 | 0 | 26.3122 | 0 | 100.6993 | 151.2745 | 100.6993 | 10576.0353 | -127.0115 | -10576.0353 | 0.10756 | 1.4076
2009-12-27 | 0 | 0.0012592 | 1.5012 | 15024.2629 | 1580699.6595 | 0.10521 | 0 | 0 | 0 | 0 | 25.1846 | 0 | 6.4683 | 24.2629 | 6.4683 | 680.5325 | -31.6529 | -680.5325 | 0.10121 | 1.4012
2009-12-28 | 0 | 0.001632 | 1.4996 | 14992.61 | 1580019.127 | 0.10539 | 0 | 0 | 0 | 0 | 32.6392 | 0 | 0 | 0 | 0 | 0 | -32.6392 | 0 | 0.09963 | 1.3996
2009-12-29 | 0 | 0.001689 | 1.498 | 14959.9708 | 1580019.127 | 0.10562 | 0 | 0 | 0 | 0 | 33.7802 | 0 | 0 | 0 | 0 | 0 | -33.7802 | 0 | 0.097999 | 1.398
2009-12-30 | 0 | 0.0023677 | 1.4963 | 14926.1906 | 1580019.127 | 0.10586 | 0 | 0 | 0 | 0 | 47.3539 | 0 | 0 | 0 | 0 | 0 | -47.3539 | 0 | 0.09631 | 1.3963
2009-12-31 | 0 | 0.0021165 | 1.4939 | 14878.8367 | 1580019.127 | 0.10619 | 0 | 0 | 0 | 0 | 42.3302 | 0 | 0 | 0 | 0 | 0 | -42.3302 | 0 | 0.093942 | 1.3939