## Original
Build Your Own Lake Water Budget! |  |  | BOLDED CELLS = DO NOT CHANGE!
|  | Lake and Watershed Geometry |  |  |  | Watershed Land Use |  |  |  | Weir Specifications |  |  |  | Average deep zone depth = | 1.3204 | m
|  | Total Watershed area = | 10 | ha |  | Type | % | RO (%) |  | Weir Elevation = | 1.5 | m |  | Average shallow zone depth = | 0.020372 | m
|  | Deep zone area = | 1 | ha |  | Mature Forest | 0% | 30% |  | Weir width = | 1 | m |  | Frequency shallow zone < 1 cm = | 26.03%
|  | Shallow zone area = | 1 | ha |  | Agricultural | 20% | 50% |  | C = | 0.6
|  | Deep zone elevation = | 0.1 | m |  | Urban | 80% | 70% |  | g = | 9.81 | m/s^2 |  | Standard Deviation Lake Stage = | 0.14791 | m
|  | Shallow zone elevation = | 1.4 | m |  |  | Average RO | 66%
Data from FAWN Station |  |  | Volume - Elevation Relationship |  | Water Volume Budget - Ins and Outs | [6 empty] | Lake Water Depth
Date | Rain (m) | PET (m) | Lake stage, h (m) | Lake Volume (m^3) | Rain (m^3) | RO (m^3) | PET (m^3) | Qout-Weir (m^3) | Qout-Max (m^3) | Qout-Actual (m^3) | dS (m^3) | Shallow Zone Depth (m) | Deep Zone Depth (m)
2000-01-01 | 0 | 0.0040046 | 1.5 | 15000 | 0 | 0 | 80.0915 | 0 | 0 | 0 | -80.0915 | 0.1 | 1.4
2000-01-02 | 0 | 0.0040882 | 1.496 | 14919.9085 | 0 | 0 | 81.7635 | 0 | 0 | 0 | -81.7635 | 0.095995 | 1.396
2000-01-03 | 0 | 0.0043699 | 1.4919 | 14838.145 | 0 | 0 | 87.3979 | 0 | 0 | 0 | -87.3979 | 0.091907 | 1.3919
2000-01-04 | 0.000762 | 0.0037366 | 1.4875 | 14750.7471 | 15.24 | 50.292 | 74.7326 | 0 | 0 | 0 | -9.2006 | 0.087537 | 1.3875
2000-01-05 | 0 | 0.0028531 | 1.4871 | 14741.5465 | 0 | 0 | 57.0619 | 0 | 0 | 0 | -57.0619 | 0.087077 | 1.3871
2000-01-06 | 0 | 0.004134 | 1.4842 | 14684.4846 | 0 | 0 | 82.68 | 0 | 0 | 0 | -82.68 | 0.084224 | 1.3842
2000-01-07 | 0.00381 | 0.0027697 | 1.4801 | 14601.8046 | 76.2 | 251.46 | 55.3939 | 0 | 0 | 0 | 272.2661 | 0.08009 | 1.3801
2000-01-08 | 0 | 0.0038936 | 1.4937 | 14874.0707 | 0 | 0 | 77.8714 | 0 | 0 | 0 | -77.8714 | 0.093704 | 1.3937
2000-01-09 | 0 | 0.0041097 | 1.4898 | 14796.1993 | 0 | 0 | 82.1948 | 0 | 0 | 0 | -82.1948 | 0.08981 | 1.3898
2000-01-10 | 0.00762 | 0.0034517 | 1.4857 | 14714.0045 | 152.4 | 502.92 | 69.0348 | 0 | 0 | 0 | 586.2852 | 0.0857 | 1.3857
2000-01-11 | 0.000254 | 0.0038939 | 1.515 | 15300.2897 | 5.08 | 16.764 | 77.8775 | 281.6365 | 300.2897 | 281.6365 | -337.67 | 0.11501 | 1.415
2000-01-12 | 0 | 0.0041672 | 1.4981 | 14962.6197 | 0 | 0 | 83.3443 | 0 | 0 | 0 | -83.3443 | 0.098131 | 1.3981
2000-01-13 | 0.001016 | 0.0044607 | 1.494 | 14879.2754 | 20.32 | 67.056 | 89.2145 | 0 | 0 | 0 | -1.8385 | 0.093964 | 1.394
2000-01-14 | 0 | 0.0031647 | 1.4939 | 14877.437 | 0 | 0 | 63.2948 | 0 | 0 | 0 | -63.2948 | 0.093872 | 1.3939
2000-01-15 | 0 | 0.0030263 | 1.4907 | 14814.1422 | 0 | 0 | 60.5258 | 0 | 0 | 0 | -60.5258 | 0.090707 | 1.3907
2000-01-16 | 0 | 0.0036572 | 1.4877 | 14753.6164 | 0 | 0 | 73.1438 | 0 | 0 | 0 | -73.1438 | 0.087681 | 1.3877
2000-01-17 | 0 | 0.0031637 | 1.484 | 14680.4726 | 0 | 0 | 63.2742 | 0 | 0 | 0 | -63.2742 | 0.084024 | 1.384
2000-01-18 | 0 | 0.0036984 | 1.4809 | 14617.1984 | 0 | 0 | 73.969 | 0 | 0 | 0 | -73.969 | 0.08086 | 1.3809
2000-01-19 | 0.000508 | 0.0020514 | 1.4772 | 14543.2294 | 10.16 | 33.528 | 41.0282 | 0 | 0 | 0 | 2.6598 | 0.077161 | 1.3772
2000-01-20 | 0 | 0.0037537 | 1.4773 | 14545.8892 | 0 | 0 | 75.0741 | 0 | 0 | 0 | -75.0741 | 0.077294 | 1.3773
2000-01-21 | 0 | 0.0024858 | 1.4735 | 14470.8151 | 0 | 0 | 49.717 | 0 | 0 | 0 | -49.717 | 0.073541 | 1.3735
2000-01-22 | 0 | 0.0032829 | 1.4711 | 14421.0981 | 0 | 0 | 65.6578 | 0 | 0 | 0 | -65.6578 | 0.071055 | 1.3711
2000-01-23 | 0.032004 | 0.0044279 | 1.4678 | 14355.4404 | 640.08 | 2112.264 | 88.5584 | 0 | 0 | 0 | 2663.7856 | 0.067772 | 1.3678
2000-01-24 | 0.018288 | 0.0026324 | 1.601 | 17019.226 | 365.76 | 1207.008 | 52.6484 | 4910.8382 | 2019.226 | 2019.226 | -499.1064 | 0.20096 | 1.501
2000-01-25 | 0.00381 | 0.0019718 | 1.576 | 16520.1196 | 76.2 | 251.46 | 39.4358 | 3207.7084 | 1520.1196 | 1520.1196 | -1231.8954 | 0.17601 | 1.476
2000-01-26 | 0.00254 | 0.0017876 | 1.5144 | 15288.2242 | 50.8 | 167.64 | 35.751 | 264.8341 | 288.2242 | 264.8341 | -82.1451 | 0.11441 | 1.4144
2000-01-27 | 0 | 0.0021762 | 1.5103 | 15206.0791 | 0 | 0 | 43.5245 | 160.1139 | 206.0791 | 160.1139 | -203.6384 | 0.1103 | 1.4103
2000-01-28 | 0.00635 | 0.0022122 | 1.5001 | 15002.4407 | 127 | 419.1 | 44.2438 | 0.20637 | 2.4407 | 0.20637 | 501.6498 | 0.10012 | 1.4001
2000-01-29 | 0.000254 | 0.002725 | 1.5252 | 15504.0905 | 5.08 | 16.764 | 54.5009 | 612.5492 | 504.0905 | 504.0905 | -536.7474 | 0.1252 | 1.4252
2000-01-30 | 0.011176 | 0.0039237 | 1.4984 | 14967.3431 | 223.52 | 737.616 | 78.4739 | 0 | 0 | 0 | 882.6621 | 0.098367 | 1.3984
2000-01-31 | 0.002032 | 0.0015628 | 1.5425 | 15850.0052 | 40.64 | 134.112 | 31.2568 | 1341.2527 | 850.0052 | 850.0052 | -706.51 | 0.1425 | 1.4425
2000-02-01 | 0 | 0.0035047 | 1.5072 | 15143.4952 | 0 | 0 | 70.0942 | 93.0325 | 143.4952 | 93.0325 | -163.1267 | 0.10717 | 1.4072
2000-02-02 | 0 | 0.0034419 | 1.499 | 14980.3686 | 0 | 0 | 68.8371 | 0 | 0 | 0 | -68.8371 | 0.099018 | 1.399
2000-02-03 | 0 | 0.0042671 | 1.4956 | 14911.5314 | 0 | 0 | 85.342 | 0 | 0 | 0 | -85.342 | 0.095577 | 1.3956
2000-02-04 | 0 | 0.0044798 | 1.4913 | 14826.1895 | 0 | 0 | 89.5958 | 0 | 0 | 0 | -89.5958 | 0.091309 | 1.3913
2000-02-05 | 0 | 0.0031271 | 1.4868 | 14736.5937 | 0 | 0 | 62.5429 | 0 | 0 | 0 | -62.5429 | 0.08683 | 1.3868
2000-02-06 | 0 | 0.0036944 | 1.4837 | 14674.0508 | 0 | 0 | 73.8884 | 0 | 0 | 0 | -73.8884 | 0.083703 | 1.3837
2000-02-07 | 0 | 0.0040974 | 1.48 | 14600.1624 | 0 | 0 | 81.9482 | 0 | 0 | 0 | -81.9482 | 0.080008 | 1.38
2000-02-08 | 0 | 0.0040696 | 1.4759 | 14518.2142 | 0 | 0 | 81.3911 | 0 | 0 | 0 | -81.3911 | 0.075911 | 1.3759
2000-02-09 | 0 | 0.0041363 | 1.4718 | 14436.8231 | 0 | 0 | 82.7262 | 0 | 0 | 0 | -82.7262 | 0.071841 | 1.3718
2000-02-10 | 0 | 0.0047537 | 1.4677 | 14354.0969 | 0 | 0 | 95.0748 | 0 | 0 | 0 | -95.0748 | 0.067705 | 1.3677
2000-02-11 | 0 | 0.0047746 | 1.463 | 14259.0221 | 0 | 0 | 95.4915 | 0 | 0 | 0 | -95.4915 | 0.062951 | 1.363
2000-02-12 | 0 | 0.0042843 | 1.4582 | 14163.5306 | 0 | 0 | 85.6864 | 0 | 0 | 0 | -85.6864 | 0.058177 | 1.3582
2000-02-13 | 0 | 0.0048579 | 1.4539 | 14077.8442 | 0 | 0 | 97.1575 | 0 | 0 | 0 | -97.1575 | 0.053892 | 1.3539
2000-02-14 | 0.014478 | 0.002821 | 1.449 | 13980.6867 | 289.56 | 955.548 | 56.4195 | 0 | 0 | 0 | 1188.6885 | 0.049034 | 1.349
2000-02-15 | 0 | 0.0048833 | 1.5085 | 15169.3753 | 0 | 0 | 97.6668 | 119.3035 | 169.3753 | 119.3035 | -216.9703 | 0.10847 | 1.4085
2000-02-16 | 0 | 0.0056948 | 1.4976 | 14952.405 | 0 | 0 | 113.8968 | 0 | 0 | 0 | -113.8968 | 0.09762 | 1.3976
2000-02-17 | 0 | 0.005431 | 1.4919 | 14838.5081 | 0 | 0 | 108.6196 | 0 | 0 | 0 | -108.6196 | 0.091925 | 1.3919
2000-02-18 | 0 | 0.0052076 | 1.4865 | 14729.8885 | 0 | 0 | 104.1529 | 0 | 0 | 0 | -104.1529 | 0.086494 | 1.3865
2000-02-19 | 0 | 0.0047365 | 1.4813 | 14625.7356 | 0 | 0 | 94.7293 | 0 | 0 | 0 | -94.7293 | 0.081287 | 1.3813
2000-02-20 | 0 | 0.0045803 | 1.4766 | 14531.0064 | 0 | 0 | 91.6067 | 0 | 0 | 0 | -91.6067 | 0.07655 | 1.3766
2000-02-21 | 0 | 0.0041956 | 1.472 | 14439.3996 | 0 | 0 | 83.9126 | 0 | 0 | 0 | -83.9126 | 0.07197 | 1.372
2000-02-22 | 0 | 0.0042682 | 1.4678 | 14355.4871 | 0 | 0 | 85.3644 | 0 | 0 | 0 | -85.3644 | 0.067774 | 1.3678
2000-02-23 | 0 | 0.0046673 | 1.4635 | 14270.1227 | 0 | 0 | 93.3457 | 0 | 0 | 0 | -93.3457 | 0.063506 | 1.3635
2000-02-24 | 0 | 0.0051643 | 1.4588 | 14176.7769 | 0 | 0 | 103.2866 | 0 | 0 | 0 | -103.2866 | 0.058839 | 1.3588
2000-02-25 | 0 | 0.0053702 | 1.4537 | 14073.4904 | 0 | 0 | 107.4046 | 0 | 0 | 0 | -107.4046 | 0.053675 | 1.3537
2000-02-26 | 0 | 0.0052322 | 1.4483 | 13966.0858 | 0 | 0 | 104.6442 | 0 | 0 | 0 | -104.6442 | 0.048304 | 1.3483
2000-02-27 | 0.001778 | 0.0050218 | 1.4431 | 13861.4415 | 35.56 | 117.348 | 100.4369 | 0 | 0 | 0 | 52.4711 | 0.043072 | 1.3431
2000-02-28 | 0 | 0.0045491 | 1.4457 | 13913.9127 | 0 | 0 | 90.9816 | 0 | 0 | 0 | -90.9816 | 0.045696 | 1.3457
2000-02-29 | 0 | 0.0066756 | 1.4411 | 13822.9311 | 0 | 0 | 133.512 | 0 | 0 | 0 | -133.512 | 0.041147 | 1.3411
2000-03-01 | 0 | 0.0064544 | 1.4345 | 13689.419 | 0 | 0 | 129.0889 | 0 | 0 | 0 | -129.0889 | 0.034471 | 1.3345
2000-03-02 | 0 | 0.0055465 | 1.428 | 13560.3301 | 0 | 0 | 110.9304 | 0 | 0 | 0 | -110.9304 | 0.028017 | 1.328
2000-03-03 | 0 | 0.0060096 | 1.4225 | 13449.3998 | 0 | 0 | 120.1929 | 0 | 0 | 0 | -120.1929 | 0.02247 | 1.3225
2000-03-04 | 0.004064 | 0.0063543 | 1.4165 | 13329.2069 | 81.28 | 268.224 | 127.0859 | 0 | 0 | 0 | 222.4181 | 0.01646 | 1.3165
2000-03-05 | 0.000254 | 0.0062418 | 1.4276 | 13551.625 | 5.08 | 16.764 | 124.8354 | 0 | 0 | 0 | -102.9914 | 0.027581 | 1.3276
2000-03-06 | 0 | 0.0064547 | 1.4224 | 13448.6336 | 0 | 0 | 129.0932 | 0 | 0 | 0 | -129.0932 | 0.022432 | 1.3224
2000-03-07 | 0 | 0.0065701 | 1.416 | 13319.5404 | 0 | 0 | 131.4025 | 0 | 0 | 0 | -131.4025 | 0.015977 | 1.316
2000-03-08 | 0 | 0.0068966 | 1.4094 | 13188.1379 | 0 | 0 | 137.9318 | 0 | 0 | 0 | -137.9318 | 0.0094069 | 1.3094
2000-03-09 | 0 | 0.0063914 | 1.4025 | 13050.2061 | 0 | 0 | 127.8276 | 0 | 0 | 0 | -127.8276 | 0.0025103 | 1.3025
2000-03-10 | 0 | 0.0066806 | 1.3922 | 12922.3785 | 0 | 0 | 133.6125 | 0 | 0 | 0 | -133.6125 | -0.0077622 | 1.2922
2000-03-11 | 0.000762 | 0.006805 | 1.3789 | 12788.766 | 15.24 | 50.292 | 136.1003 | 0 | 0 | 0 | -70.5683 | -0.021123 | 1.2789
2000-03-12 | 0.00127 | 0.0057119 | 1.3718 | 12718.1977 | 25.4 | 83.82 | 114.2382 | 0 | 0 | 0 | -5.0182 | -0.02818 | 1.2718
2000-03-13 | 0 | 0.0061014 | 1.3713 | 12713.1794 | 0 | 0 | 122.0287 | 0 | 0 | 0 | -122.0287 | -0.028682 | 1.2713
2000-03-14 | 0 | 0.0060664 | 1.3591 | 12591.1507 | 0 | 0 | 121.3275 | 0 | 0 | 0 | -121.3275 | -0.040885 | 1.2591
2000-03-15 | 0 | 0.006439 | 1.347 | 12469.8233 | 0 | 0 | 128.7802 | 0 | 0 | 0 | -128.7802 | -0.053018 | 1.247
2000-03-16 | 0.001778 | 0.0057803 | 1.3341 | 12341.043 | 35.56 | 117.348 | 115.6064 | 0 | 0 | 0 | 37.3016 | -0.065896 | 1.2341
2000-03-17 | 0 | 0.0050571 | 1.3378 | 12378.3447 | 0 | 0 | 101.1413 | 0 | 0 | 0 | -101.1413 | -0.062166 | 1.2378
2000-03-18 | 0.000254 | 0.0051261 | 1.3277 | 12277.2033 | 5.08 | 16.764 | 102.5222 | 0 | 0 | 0 | -80.6782 | -0.07228 | 1.2277
2000-03-19 | 0.001778 | 0.0042107 | 1.3197 | 12196.5252 | 35.56 | 117.348 | 84.2136 | 0 | 0 | 0 | 68.6944 | -0.080347 | 1.2197
2000-03-20 | 0.001524 | 0.0068502 | 1.3265 | 12265.2196 | 30.48 | 100.584 | 137.0043 | 0 | 0 | 0 | -5.9403 | -0.073478 | 1.2265
2000-03-21 | 0 | 0.0071496 | 1.3259 | 12259.2793 | 0 | 0 | 142.9913 | 0 | 0 | 0 | -142.9913 | -0.074072 | 1.2259
2000-03-22 | 0 | 0.0061829 | 1.3116 | 12116.288 | 0 | 0 | 123.6587 | 0 | 0 | 0 | -123.6587 | -0.088371 | 1.2116
2000-03-23 | 0 | 0.0051347 | 1.2993 | 11992.6293 | 0 | 0 | 102.6947 | 0 | 0 | 0 | -102.6947 | -0.10074 | 1.1993
2000-03-24 | 0 | 0.006202 | 1.289 | 11889.9346 | 0 | 0 | 124.0402 | 0 | 0 | 0 | -124.0402 | -0.11101 | 1.189
2000-03-25 | 0 | 0.007155 | 1.2766 | 11765.8944 | 0 | 0 | 143.1005 | 0 | 0 | 0 | -143.1005 | -0.12341 | 1.1766
2000-03-26 | 0.013716 | 0.0051719 | 1.2623 | 11622.7939 | 274.32 | 905.256 | 103.4387 | 0 | 0 | 0 | 1076.1373 | -0.13772 | 1.1623
2000-03-27 | 0.005334 | 0.00475 | 1.3699 | 12698.9312 | 106.68 | 352.044 | 94.9991 | 0 | 0 | 0 | 363.7249 | -0.030107 | 1.2699
2000-03-28 | 0.000762 | 0.0058222 | 1.4031 | 13062.6562 | 15.24 | 50.292 | 116.4431 | 0 | 0 | 0 | -50.9111 | 0.0031328 | 1.3031
2000-03-29 | 0 | 0.0074727 | 1.4006 | 13011.7451 | 0 | 0 | 149.4545 | 0 | 0 | 0 | -149.4545 | 0.00058725 | 1.3006
2000-03-30 | 0.000254 | 0.005617 | 1.3862 | 12862.2906 | 5.08 | 16.764 | 112.3409 | 0 | 0 | 0 | -90.4969 | -0.013771 | 1.2862
2000-03-31 | 0 | 0.0059413 | 1.3772 | 12771.7937 | 0 | 0 | 118.8266 | 0 | 0 | 0 | -118.8266 | -0.022821 | 1.2772
2000-04-01 | 0 | 0.0066809 | 1.3653 | 12652.9671 | 0 | 0 | 133.618 | 0 | 0 | 0 | -133.618 | -0.034703 | 1.2653
2000-04-02 | 0 | 0.0072065 | 1.3519 | 12519.3491 | 0 | 0 | 144.1291 | 0 | 0 | 0 | -144.1291 | -0.048065 | 1.2519
2000-04-03 | 0 | 0.0064961 | 1.3375 | 12375.22 | 0 | 0 | 129.9217 | 0 | 0 | 0 | -129.9217 | -0.062478 | 1.2375
2000-04-04 | 0.001524 | 0.0063218 | 1.3245 | 12245.2982 | 30.48 | 100.584 | 126.4362 | 0 | 0 | 0 | 4.6278 | -0.07547 | 1.2245
2000-04-05 | 0 | 0.00629 | 1.325 | 12249.926 | 0 | 0 | 125.8002 | 0 | 0 | 0 | -125.8002 | -0.075007 | 1.225
2000-04-06 | 0 | 0.0077645 | 1.3124 | 12124.1258 | 0 | 0 | 155.2892 | 0 | 0 | 0 | -155.2892 | -0.087587 | 1.2124
2000-04-07 | 0 | 0.0078664 | 1.2969 | 11968.8366 | 0 | 0 | 157.3282 | 0 | 0 | 0 | -157.3282 | -0.10312 | 1.1969
2000-04-08 | 0.003556 | 0.0074816 | 1.2812 | 11811.5084 | 71.12 | 234.696 | 149.6329 | 0 | 0 | 0 | 156.1831 | -0.11885 | 1.1812
2000-04-09 | 0 | 0.0060689 | 1.2968 | 11967.6915 | 0 | 0 | 121.3779 | 0 | 0 | 0 | -121.3779 | -0.10323 | 1.1968
2000-04-10 | 0 | 0.0080484 | 1.2846 | 11846.3136 | 0 | 0 | 160.9682 | 0 | 0 | 0 | -160.9682 | -0.11537 | 1.1846
2000-04-11 | 0 | 0.0082262 | 1.2685 | 11685.3455 | 0 | 0 | 164.5231 | 0 | 0 | 0 | -164.5231 | -0.13147 | 1.1685
2000-04-12 | 0 | 0.0080369 | 1.2521 | 11520.8224 | 0 | 0 | 160.7376 | 0 | 0 | 0 | -160.7376 | -0.14792 | 1.1521
2000-04-13 | 0 | 0.0079135 | 1.236 | 11360.0848 | 0 | 0 | 158.271 | 0 | 0 | 0 | -158.271 | -0.16399 | 1.136
2000-04-14 | 0.014224 | 0.0032062 | 1.2202 | 11201.8138 | 284.48 | 938.784 | 64.1247 | 0 | 0 | 0 | 1159.1393 | -0.17982 | 1.1202
2000-04-15 | 0.001016 | 0.0064531 | 1.3361 | 12360.9531 | 20.32 | 67.056 | 129.0616 | 0 | 0 | 0 | -41.6856 | -0.063905 | 1.2361
2000-04-16 | 0 | 0.0078959 | 1.3319 | 12319.2675 | 0 | 0 | 157.918 | 0 | 0 | 0 | -157.918 | -0.068073 | 1.2319
2000-04-17 | 0 | 0.0076341 | 1.3161 | 12161.3495 | 0 | 0 | 152.6813 | 0 | 0 | 0 | -152.6813 | -0.083865 | 1.2161
2000-04-18 | 0 | 0.0069874 | 1.3009 | 12008.6682 | 0 | 0 | 139.7485 | 0 | 0 | 0 | -139.7485 | -0.099133 | 1.2009
2000-04-19 | 0 | 0.0083747 | 1.2869 | 11868.9196 | 0 | 0 | 167.4938 | 0 | 0 | 0 | -167.4938 | -0.11311 | 1.1869
2000-04-20 | 0 | 0.0087675 | 1.2701 | 11701.4258 | 0 | 0 | 175.3493 | 0 | 0 | 0 | -175.3493 | -0.12986 | 1.1701
2000-04-21 | 0 | 0.0070561 | 1.2526 | 11526.0765 | 0 | 0 | 141.1211 | 0 | 0 | 0 | -141.1211 | -0.14739 | 1.1526
2000-04-22 | 0 | 0.0070121 | 1.2385 | 11384.9554 | 0 | 0 | 140.2425 | 0 | 0 | 0 | -140.2425 | -0.1615 | 1.1385
2000-04-23 | 0 | 0.0081703 | 1.2245 | 11244.7129 | 0 | 0 | 163.4062 | 0 | 0 | 0 | -163.4062 | -0.17553 | 1.1245
2000-04-24 | 0.003302 | 0.0084857 | 1.2081 | 11081.3067 | 66.04 | 217.932 | 169.7144 | 0 | 0 | 0 | 114.2576 | -0.19187 | 1.1081
2000-04-25 | 0 | 0.007021 | 1.2196 | 11195.5642 | 0 | 0 | 140.4202 | 0 | 0 | 0 | -140.4202 | -0.18044 | 1.1196
2000-04-26 | 0.003048 | 0.0067328 | 1.2055 | 11055.1441 | 60.96 | 201.168 | 134.6565 | 0 | 0 | 0 | 127.4715 | -0.19449 | 1.1055
2000-04-27 | 0 | 0.0080592 | 1.2183 | 11182.6156 | 0 | 0 | 161.183 | 0 | 0 | 0 | -161.183 | -0.18174 | 1.1183
2000-04-28 | 0.002032 | 0.0058655 | 1.2021 | 11021.4326 | 40.64 | 134.112 | 117.3092 | 0 | 0 | 0 | 57.4428 | -0.19786 | 1.1021
2000-04-29 | 0 | 0.0074853 | 1.2079 | 11078.8754 | 0 | 0 | 149.7063 | 0 | 0 | 0 | -149.7063 | -0.19211 | 1.1079
2000-04-30 | 0 | 0.0090225 | 1.1929 | 10929.1691 | 0 | 0 | 180.4504 | 0 | 0 | 0 | -180.4504 | -0.20708 | 1.0929
2000-05-01 | 0 | 0.0097657 | 1.1749 | 10748.7187 | 0 | 0 | 195.3145 | 0 | 0 | 0 | -195.3145 | -0.22513 | 1.0749
2000-05-02 | 0 | 0.0094173 | 1.1553 | 10553.4043 | 0 | 0 | 188.3466 | 0 | 0 | 0 | -188.3466 | -0.24466 | 1.0553
2000-05-03 | 0 | 0.0090877 | 1.1365 | 10365.0577 | 0 | 0 | 181.7549 | 0 | 0 | 0 | -181.7549 | -0.26349 | 1.0365
2000-05-04 | 0 | 0.0092253 | 1.1183 | 10183.3028 | 0 | 0 | 184.5066 | 0 | 0 | 0 | -184.5066 | -0.28167 | 1.0183
2000-05-05 | 0 | 0.0087315 | 1.0999 | 9998.7962 | 0 | 0 | 174.6292 | 0 | 0 | 0 | -174.6292 | -0.30012 | 0.99988
2000-05-06 | 0 | 0.0091977 | 1.0824 | 9824.167 | 0 | 0 | 183.9547 | 0 | 0 | 0 | -183.9547 | -0.31758 | 0.98242
2000-05-07 | 0 | 0.0095723 | 1.064 | 9640.2122 | 0 | 0 | 191.4453 | 0 | 0 | 0 | -191.4453 | -0.33598 | 0.96402
2000-05-08 | 0 | 0.010253 | 1.0449 | 9448.767 | 0 | 0 | 205.0681 | 0 | 0 | 0 | -205.0681 | -0.35512 | 0.94488
2000-05-09 | 0 | 0.0096071 | 1.0244 | 9243.6988 | 0 | 0 | 192.1416 | 0 | 0 | 0 | -192.1416 | -0.37563 | 0.92437
2000-05-10 | 0 | 0.0088688 | 1.0052 | 9051.5572 | 0 | 0 | 177.3757 | 0 | 0 | 0 | -177.3757 | -0.39484 | 0.90516
2000-05-11 | 0 | 0.0092167 | 0.98742 | 8874.1815 | 0 | 0 | 184.3348 | 0 | 0 | 0 | -184.3348 | -0.41258 | 0.88742
2000-05-12 | 0 | 0.0099216 | 0.96898 | 8689.8467 | 0 | 0 | 198.4315 | 0 | 0 | 0 | -198.4315 | -0.43102 | 0.86898
2000-05-13 | 0 | 0.010114 | 0.94914 | 8491.4152 | 0 | 0 | 202.2785 | 0 | 0 | 0 | -202.2785 | -0.45086 | 0.84914
2000-05-14 | 0.00381 | 0.0092936 | 0.92891 | 8289.1367 | 76.2 | 251.46 | 185.8719 | 0 | 0 | 0 | 141.7881 | -0.47109 | 0.82891
2000-05-15 | 0 | 0.0094406 | 0.94309 | 8430.9248 | 0 | 0 | 188.8118 | 0 | 0 | 0 | -188.8118 | -0.45691 | 0.84309
2000-05-16 | 0 | 0.0084819 | 0.92421 | 8242.113 | 0 | 0 | 169.6387 | 0 | 0 | 0 | -169.6387 | -0.47579 | 0.82421
2000-05-17 | 0 | 0.010036 | 0.90725 | 8072.4743 | 0 | 0 | 200.7212 | 0 | 0 | 0 | -200.7212 | -0.49275 | 0.80725
2000-05-18 | 0 | 0.010116 | 0.88718 | 7871.7531 | 0 | 0 | 202.3218 | 0 | 0 | 0 | -202.3218 | -0.51282 | 0.78718
2000-05-19 | 0 | 0.01095 | 0.86694 | 7669.4313 | 0 | 0 | 218.9921 | 0 | 0 | 0 | -218.9921 | -0.53306 | 0.76694
2000-05-20 | 0 | 0.010003 | 0.84504 | 7450.4392 | 0 | 0 | 200.0586 | 0 | 0 | 0 | -200.0586 | -0.55496 | 0.74504
2000-05-21 | 0 | 0.0096375 | 0.82504 | 7250.3806 | 0 | 0 | 192.7496 | 0 | 0 | 0 | -192.7496 | -0.57496 | 0.72504
2000-05-22 | 0.011176 | 0.0078298 | 0.80576 | 7057.6309 | 223.52 | 737.616 | 156.5965 | 0 | 0 | 0 | 804.5395 | -0.59424 | 0.70576
2000-05-23 | 0 | 0.0088172 | 0.88622 | 7862.1705 | 0 | 0 | 176.3434 | 0 | 0 | 0 | -176.3434 | -0.51378 | 0.78622
2000-05-24 | 0 | 0.008705 | 0.86858 | 7685.8271 | 0 | 0 | 174.0995 | 0 | 0 | 0 | -174.0995 | -0.53142 | 0.76858
2000-05-25 | 0 | 0.0087343 | 0.85117 | 7511.7275 | 0 | 0 | 174.6863 | 0 | 0 | 0 | -174.6863 | -0.54883 | 0.75117
2000-05-26 | 0 | 0.009183 | 0.8337 | 7337.0413 | 0 | 0 | 183.6592 | 0 | 0 | 0 | -183.6592 | -0.5663 | 0.7337
2000-05-27 | 0 | 0.010427 | 0.81534 | 7153.382 | 0 | 0 | 208.5341 | 0 | 0 | 0 | -208.5341 | -0.58466 | 0.71534
2000-05-28 | 0 | 0.0094728 | 0.79448 | 6944.8479 | 0 | 0 | 189.456 | 0 | 0 | 0 | -189.456 | -0.60552 | 0.69448
2000-05-29 | 0 | 0.008365 | 0.77554 | 6755.392 | 0 | 0 | 167.2996 | 0 | 0 | 0 | -167.2996 | -0.62446 | 0.67554
2000-05-30 | 0 | 0.0081618 | 0.75881 | 6588.0924 | 0 | 0 | 163.2354 | 0 | 0 | 0 | -163.2354 | -0.64119 | 0.65881
2000-05-31 | 0 | 0.0090106 | 0.74249 | 6424.8569 | 0 | 0 | 180.2111 | 0 | 0 | 0 | -180.2111 | -0.65751 | 0.64249
2000-06-01 | 0 | 0.011223 | 0.72446 | 6244.6458 | 0 | 0 | 224.4547 | 0 | 0 | 0 | -224.4547 | -0.67554 | 0.62446
2000-06-02 | 0 | 0.010916 | 0.70202 | 6020.1911 | 0 | 0 | 218.3153 | 0 | 0 | 0 | -218.3153 | -0.69798 | 0.60202
2000-06-03 | 0.02921 | 0.010937 | 0.68019 | 5801.8759 | 584.2 | 1927.86 | 218.7377 | 0 | 0 | 0 | 2293.3223 | -0.71981 | 0.58019
2000-06-04 | 0 | 0.01027 | 0.90952 | 8095.1982 | 0 | 0 | 205.3999 | 0 | 0 | 0 | -205.3999 | -0.49048 | 0.80952
2000-06-05 | 0 | 0.0096562 | 0.88898 | 7889.7983 | 0 | 0 | 193.1241 | 0 | 0 | 0 | -193.1241 | -0.51102 | 0.78898
2000-06-06 | 0 | 0.008006 | 0.86967 | 7696.6741 | 0 | 0 | 160.1199 | 0 | 0 | 0 | -160.1199 | -0.53033 | 0.76967
2000-06-07 | 0 | 0.0085712 | 0.85366 | 7536.5543 | 0 | 0 | 171.4244 | 0 | 0 | 0 | -171.4244 | -0.54634 | 0.75366
2000-06-08 | 0 | 0.0098333 | 0.83651 | 7365.1298 | 0 | 0 | 196.6651 | 0 | 0 | 0 | -196.6651 | -0.56349 | 0.73651
2000-06-09 | 0 | 0.0097994 | 0.81685 | 7168.4647 | 0 | 0 | 195.9879 | 0 | 0 | 0 | -195.9879 | -0.58315 | 0.71685
2000-06-10 | 0 | 0.0098585 | 0.79725 | 6972.4768 | 0 | 0 | 197.1691 | 0 | 0 | 0 | -197.1691 | -0.60275 | 0.69725
2000-06-11 | 0.001524 | 0.0093152 | 0.77753 | 6775.3076 | 30.48 | 100.584 | 186.3044 | 0 | 0 | 0 | -55.2404 | -0.62247 | 0.67753
2000-06-12 | 0.001778 | 0.0085726 | 0.77201 | 6720.0672 | 35.56 | 117.348 | 171.4524 | 0 | 0 | 0 | -18.5444 | -0.62799 | 0.67201
2000-06-13 | 0.000254 | 0.0098925 | 0.77015 | 6701.5229 | 5.08 | 16.764 | 197.8506 | 0 | 0 | 0 | -176.0066 | -0.62985 | 0.67015
2000-06-14 | 0.000254 | 0.0093547 | 0.75255 | 6525.5163 | 5.08 | 16.764 | 187.0948 | 0 | 0 | 0 | -165.2508 | -0.64745 | 0.65255
2000-06-15 | 0.000254 | 0.008928 | 0.73603 | 6360.2655 | 5.08 | 16.764 | 178.5597 | 0 | 0 | 0 | -156.7157 | -0.66397 | 0.63603
2000-06-16 | 0.000254 | 0.0098845 | 0.72035 | 6203.5498 | 5.08 | 16.764 | 197.6908 | 0 | 0 | 0 | -175.8468 | -0.67965 | 0.62035
2000-06-17 | 0.000254 | 0.0089902 | 0.70277 | 6027.703 | 5.08 | 16.764 | 179.8041 | 0 | 0 | 0 | -157.9601 | -0.69723 | 0.60277
2000-06-18 | 0.000254 | 0.0092323 | 0.68697 | 5869.7429 | 5.08 | 16.764 | 184.6454 | 0 | 0 | 0 | -162.8014 | -0.71303 | 0.58697
2000-06-19 | 0 | 0.010258 | 0.67069 | 5706.9415 | 0 | 0 | 205.1577 | 0 | 0 | 0 | -205.1577 | -0.72931 | 0.57069
2000-06-20 | 0.01905 | 0.0091351 | 0.65018 | 5501.7838 | 381 | 1257.3 | 182.7027 | 0 | 0 | 0 | 1455.5973 | -0.74982 | 0.55018
2000-06-21 | 0.023368 | 0.008294 | 0.79574 | 6957.3811 | 467.36 | 1542.288 | 165.8799 | 0 | 0 | 0 | 1843.7681 | -0.60426 | 0.69574
2000-06-22 | 0.017272 | 0.0071412 | 0.98011 | 8801.1492 | 345.44 | 1139.952 | 142.825 | 0 | 0 | 0 | 1342.567 | -0.41989 | 0.88011
2000-06-23 | 0.014986 | 0.0072487 | 1.1144 | 10143.7162 | 299.72 | 989.076 | 144.9731 | 0 | 0 | 0 | 1143.8229 | -0.28563 | 1.0144
2000-06-24 | 0.000254 | 0.0085149 | 1.2288 | 11287.5391 | 5.08 | 16.764 | 170.297 | 0 | 0 | 0 | -148.453 | -0.17125 | 1.1288
2000-06-25 | 0 | 0.0093845 | 1.2139 | 11139.0861 | 0 | 0 | 187.6891 | 0 | 0 | 0 | -187.6891 | -0.18609 | 1.1139
2000-06-26 | 0.000508 | 0.0080221 | 1.1951 | 10951.397 | 10.16 | 33.528 | 160.4415 | 0 | 0 | 0 | -116.7535 | -0.20486 | 1.0951
2000-06-27 | 0.00381 | 0.0077847 | 1.1835 | 10834.6435 | 76.2 | 251.46 | 155.695 | 0 | 0 | 0 | 171.965 | -0.21654 | 1.0835
2000-06-28 | 0.018288 | 0.0087488 | 1.2007 | 11006.6085 | 365.76 | 1207.008 | 174.9764 | 0 | 0 | 0 | 1397.7916 | -0.19934 | 1.1007
2000-06-29 | 0.00889 | 0.0067377 | 1.3404 | 12404.4001 | 177.8 | 586.74 | 134.7537 | 0 | 0 | 0 | 629.7863 | -0.05956 | 1.2404
2000-06-30 | 0.013716 | 0.0050219 | 1.4017 | 13034.1863 | 274.32 | 905.256 | 100.4372 | 0 | 0 | 0 | 1079.1388 | 0.0017093 | 1.3017
2000-07-01 | 0.000254 | 0.0089189 | 1.4557 | 14113.3251 | 5.08 | 16.764 | 178.3783 | 0 | 0 | 0 | -156.5343 | 0.055666 | 1.3557
2000-07-02 | 0 | 0.0092815 | 1.4478 | 13956.7908 | 0 | 0 | 185.6297 | 0 | 0 | 0 | -185.6297 | 0.04784 | 1.3478
2000-07-03 | 0 | 0.009127 | 1.4386 | 13771.1611 | 0 | 0 | 182.5396 | 0 | 0 | 0 | -182.5396 | 0.038558 | 1.3386
2000-07-04 | 0 | 0.0097327 | 1.4294 | 13588.6215 | 0 | 0 | 194.6535 | 0 | 0 | 0 | -194.6535 | 0.029431 | 1.3294
2000-07-05 | 0 | 0.010424 | 1.4197 | 13393.9679 | 0 | 0 | 208.4852 | 0 | 0 | 0 | -208.4852 | 0.019698 | 1.3197
2000-07-06 | 0 | 0.0096647 | 1.4093 | 13185.4828 | 0 | 0 | 193.2949 | 0 | 0 | 0 | -193.2949 | 0.0092741 | 1.3093
2000-07-07 | 0.006858 | 0.010331 | 1.3992 | 12992.1878 | 137.16 | 452.628 | 206.6202 | 0 | 0 | 0 | 383.1678 | -0.00078122 | 1.2992
2000-07-08 | 0 | 0.0088592 | 1.4188 | 13375.3556 | 0 | 0 | 177.1835 | 0 | 0 | 0 | -177.1835 | 0.018768 | 1.3188
2000-07-09 | 0 | 0.0085657 | 1.4099 | 13198.1722 | 0 | 0 | 171.3141 | 0 | 0 | 0 | -171.3141 | 0.0099086 | 1.3099
2000-07-10 | 0 | 0.010364 | 1.4013 | 13026.858 | 0 | 0 | 207.2824 | 0 | 0 | 0 | -207.2824 | 0.0013429 | 1.3013
2000-07-11 | 0 | 0.010086 | 1.382 | 12819.5756 | 0 | 0 | 201.721 | 0 | 0 | 0 | -201.721 | -0.018042 | 1.282
2000-07-12 | 0.005842 | 0.0079407 | 1.3618 | 12617.8545 | 116.84 | 385.572 | 158.8135 | 0 | 0 | 0 | 343.5985 | -0.038215 | 1.2618
2000-07-13 | 0 | 0.0074538 | 1.3961 | 12961.4531 | 0 | 0 | 149.076 | 0 | 0 | 0 | -149.076 | -0.0038547 | 1.2961
2000-07-14 | 0 | 0.0063836 | 1.3812 | 12812.377 | 0 | 0 | 127.6721 | 0 | 0 | 0 | -127.6721 | -0.018762 | 1.2812
2000-07-15 | 0.000762 | 0.0084831 | 1.3685 | 12684.7049 | 15.24 | 50.292 | 169.6627 | 0 | 0 | 0 | -104.1307 | -0.03153 | 1.2685
2000-07-16 | 0.046736 | 0.0085298 | 1.3581 | 12580.5742 | 934.72 | 3084.576 | 170.597 | 0 | 0 | 0 | 3848.699 | -0.041943 | 1.2581
2000-07-17 | 0.000254 | 0.0078104 | 1.5715 | 16429.2732 | 5.08 | 16.764 | 156.2071 | 2924.4966 | 1429.2732 | 1429.2732 | -1563.6363 | 0.17146 | 1.4715
2000-07-18 | 0 | 0.0088625 | 1.4933 | 14865.6369 | 0 | 0 | 177.2501 | 0 | 0 | 0 | -177.2501 | 0.093282 | 1.3933
2000-07-19 | 0 | 0.0098133 | 1.4844 | 14688.3868 | 0 | 0 | 196.266 | 0 | 0 | 0 | -196.266 | 0.084419 | 1.3844
2000-07-20 | 0.00508 | 0.0094877 | 1.4746 | 14492.1208 | 101.6 | 335.28 | 189.7542 | 0 | 0 | 0 | 247.1258 | 0.074606 | 1.3746
2000-07-21 | 0.000508 | 0.0078995 | 1.487 | 14739.2466 | 10.16 | 33.528 | 157.9908 | 0 | 0 | 0 | -114.3028 | 0.086962 | 1.387
2000-07-22 | 0.013208 | 0.0074593 | 1.4812 | 14624.9439 | 264.16 | 871.728 | 149.1854 | 0 | 0 | 0 | 986.7026 | 0.081247 | 1.3812
2000-07-23 | 0.001524 | 0.0059309 | 1.5306 | 15611.6465 | 30.48 | 100.584 | 118.6178 | 818.7078 | 611.6465 | 611.6465 | -599.2003 | 0.13058 | 1.4306
2000-07-24 | 0.000508 | 0.0057924 | 1.5006 | 15012.4462 | 10.16 | 33.528 | 115.8486 | 2.3765 | 12.4462 | 2.3765 | -74.5371 | 0.10062 | 1.4006
2000-07-25 | 0.008382 | 0.007973 | 1.4969 | 14937.9091 | 167.64 | 553.212 | 159.4595 | 0 | 0 | 0 | 561.3925 | 0.096895 | 1.3969
2000-07-26 | 0.000254 | 0.0082733 | 1.525 | 15499.3016 | 5.08 | 16.764 | 165.4667 | 603.841 | 499.3016 | 499.3016 | -642.9242 | 0.12497 | 1.425
2000-07-27 | 0.004318 | 0.0094403 | 1.4928 | 14856.3773 | 86.36 | 284.988 | 188.8055 | 0 | 0 | 0 | 182.5425 | 0.092819 | 1.3928
2000-07-28 | 0.000762 | 0.0085829 | 1.5019 | 15038.9198 | 15.24 | 50.292 | 171.658 | 13.1412 | 38.9198 | 13.1412 | -119.2672 | 0.10195 | 1.4019
2000-07-29 | 0.046482 | 0.0090057 | 1.496 | 14919.6526 | 929.64 | 3067.812 | 180.1132 | 0 | 0 | 0 | 3817.3388 | 0.095983 | 1.396
2000-07-30 | 0.000254 | 0.0084932 | 1.6868 | 18736.9914 | 5.08 | 16.764 | 169.8645 | 12364.0682 | 3736.9914 | 3736.9914 | -3885.0119 | 0.28685 | 1.5868
2000-07-31 | 0.00381 | 0.0081238 | 1.4926 | 14851.9795 | 76.2 | 251.46 | 162.4763 | 0 | 0 | 0 | 165.1837 | 0.092599 | 1.3926
2000-08-01 | 0.01905 | 0.0073851 | 1.5009 | 15017.1632 | 381 | 1257.3 | 147.702 | 3.8484 | 17.1632 | 3.8484 | 1486.7496 | 0.10086 | 1.4009
2000-08-02 | 0 | 0.0078665 | 1.5752 | 16503.9128 | 0 | 0 | 157.3291 | 3156.5468 | 1503.9128 | 1503.9128 | -1661.2419 | 0.1752 | 1.4752
2000-08-03 | 0.003048 | 0.0061941 | 1.4921 | 14842.6709 | 60.96 | 201.168 | 123.8815 | 0 | 0 | 0 | 138.2465 | 0.092134 | 1.3921
2000-08-04 | 0.000508 | 0.0069979 | 1.499 | 14980.9174 | 10.16 | 33.528 | 139.9583 | 0 | 0 | 0 | -96.2703 | 0.099046 | 1.399
2000-08-05 | 0 | 0.0083101 | 1.4942 | 14884.6471 | 0 | 0 | 166.2027 | 0 | 0 | 0 | -166.2027 | 0.094232 | 1.3942
2000-08-06 | 0.000254 | 0.008112 | 1.4859 | 14718.4444 | 5.08 | 16.764 | 162.2406 | 0 | 0 | 0 | -140.3966 | 0.085922 | 1.3859
2000-08-07 | 0 | 0.0090197 | 1.4789 | 14578.0478 | 0 | 0 | 180.3943 | 0 | 0 | 0 | -180.3943 | 0.078902 | 1.3789
2000-08-08 | 0 | 0.0087179 | 1.4699 | 14397.6535 | 0 | 0 | 174.3571 | 0 | 0 | 0 | -174.3571 | 0.069883 | 1.3699
2000-08-09 | 0.009398 | 0.0085244 | 1.4612 | 14223.2964 | 187.96 | 620.268 | 170.4887 | 0 | 0 | 0 | 637.7393 | 0.061165 | 1.3612
2000-08-10 | 0 | 0.0086835 | 1.4931 | 14861.0357 | 0 | 0 | 173.6692 | 0 | 0 | 0 | -173.6692 | 0.093052 | 1.3931
2000-08-11 | 0 | 0.0075473 | 1.4844 | 14687.3666 | 0 | 0 | 150.9455 | 0 | 0 | 0 | -150.9455 | 0.084368 | 1.3844
2000-08-12 | 0.010414 | 0.0065644 | 1.4768 | 14536.4211 | 208.28 | 687.324 | 131.288 | 0 | 0 | 0 | 764.316 | 0.076821 | 1.3768
2000-08-13 | 0 | 0.0080169 | 1.515 | 15300.7371 | 0 | 0 | 160.3384 | 282.2662 | 300.7371 | 282.2662 | -442.6046 | 0.11504 | 1.415
2000-08-14 | 0 | 0.0083932 | 1.4929 | 14858.1326 | 0 | 0 | 167.8635 | 0 | 0 | 0 | -167.8635 | 0.092907 | 1.3929
2000-08-15 | 0 | 0.009374 | 1.4845 | 14690.269 | 0 | 0 | 187.4793 | 0 | 0 | 0 | -187.4793 | 0.084513 | 1.3845
2000-08-16 | 0 | 0.0090173 | 1.4751 | 14502.7897 | 0 | 0 | 180.3453 | 0 | 0 | 0 | -180.3453 | 0.075139 | 1.3751
2000-08-17 | 0 | 0.0088457 | 1.4661 | 14322.4444 | 0 | 0 | 176.914 | 0 | 0 | 0 | -176.914 | 0.066122 | 1.3661
2000-08-18 | 0 | 0.0091552 | 1.4573 | 14145.5304 | 0 | 0 | 183.1039 | 0 | 0 | 0 | -183.1039 | 0.057277 | 1.3573
2000-08-19 | 0.002286 | 0.0079317 | 1.4481 | 13962.4266 | 45.72 | 150.876 | 158.6349 | 0 | 0 | 0 | 37.9611 | 0.048121 | 1.3481
2000-08-20 | 0 | 0.0079382 | 1.45 | 14000.3876 | 0 | 0 | 158.7642 | 0 | 0 | 0 | -158.7642 | 0.050019 | 1.35
2000-08-21 | 0 | 0.0075621 | 1.4421 | 13841.6235 | 0 | 0 | 151.242 | 0 | 0 | 0 | -151.242 | 0.042081 | 1.3421
2000-08-22 | 0.009398 | 0.0069359 | 1.4345 | 13690.3814 | 187.96 | 620.268 | 138.7186 | 0 | 0 | 0 | 669.5094 | 0.034519 | 1.3345
2000-08-23 | 0 | 0.008304 | 1.468 | 14359.8909 | 0 | 0 | 166.0792 | 0 | 0 | 0 | -166.0792 | 0.067995 | 1.368
2000-08-24 | 0 | 0.008712 | 1.4597 | 14193.8117 | 0 | 0 | 174.2406 | 0 | 0 | 0 | -174.2406 | 0.059691 | 1.3597
2000-08-25 | 0.00127 | 0.0082866 | 1.451 | 14019.5711 | 25.4 | 83.82 | 165.7319 | 0 | 0 | 0 | -56.5119 | 0.050979 | 1.351
2000-08-26 | 0 | 0.0093726 | 1.4482 | 13963.0592 | 0 | 0 | 187.4525 | 0 | 0 | 0 | -187.4525 | 0.048153 | 1.3482
2000-08-27 | 0 | 0.0087136 | 1.4388 | 13775.6066 | 0 | 0 | 174.2711 | 0 | 0 | 0 | -174.2711 | 0.03878 | 1.3388
2000-08-28 | 0 | 0.0086451 | 1.4301 | 13601.3355 | 0 | 0 | 172.9029 | 0 | 0 | 0 | -172.9029 | 0.030067 | 1.3301
2000-08-29 | 0.012192 | 0.0077944 | 1.4214 | 13428.4326 | 243.84 | 804.672 | 155.8873 | 0 | 0 | 0 | 892.6247 | 0.021422 | 1.3214
2000-08-30 | 0.001016 | 0.0071457 | 1.4661 | 14321.0573 | 20.32 | 67.056 | 142.9149 | 0 | 0 | 0 | -55.5389 | 0.066053 | 1.3661
2000-08-31 | 0 | 0.0080284 | 1.4633 | 14265.5184 | 0 | 0 | 160.5682 | 0 | 0 | 0 | -160.5682 | 0.063276 | 1.3633
2000-09-01 | 0.001016 | 0.0059076 | 1.4552 | 14104.9502 | 20.32 | 67.056 | 118.1528 | 0 | 0 | 0 | -30.7768 | 0.055248 | 1.3552
2000-09-02 | 0.0508 | 0.005179 | 1.4537 | 14074.1734 | 1016 | 3352.8 | 103.5799 | 0 | 0 | 0 | 4265.2201 | 0.053709 | 1.3537
2000-09-03 | 0.00381 | 0.0054439 | 1.667 | 18339.3935 | 76.2 | 251.46 | 108.877 | 10444.3072 | 3339.3935 | 3339.3935 | -3120.6105 | 0.26697 | 1.567
2000-09-04 | 0.000508 | 0.0061313 | 1.5109 | 15218.783 | 10.16 | 33.528 | 122.6267 | 175.1453 | 218.783 | 175.1453 | -254.084 | 0.11094 | 1.4109
2000-09-05 | 0.00254 | 0.0048702 | 1.4982 | 14964.699 | 50.8 | 167.64 | 97.4038 | 0 | 0 | 0 | 121.0362 | 0.098235 | 1.3982
2000-09-06 | 0.096774 | 0.0057956 | 1.5043 | 15085.7352 | 1935.48 | 6387.084 | 115.9128 | 42.9652 | 85.7352 | 42.9652 | 8163.686 | 0.10429 | 1.4043
2000-09-07 | 0 | 0.0053935 | 1.9125 | 23249.4212 | 0 | 0 | 107.8702 | 40552.1105 | 8249.4212 | 8249.4212 | -8357.2914 | 0.51247 | 1.8125
2000-09-08 | 0.004064 | 0.0053803 | 1.4946 | 14892.1298 | 81.28 | 268.224 | 107.6069 | 0 | 0 | 0 | 241.8971 | 0.094606 | 1.3946
2000-09-09 | 0.002794 | 0.0032122 | 1.5067 | 15134.0269 | 55.88 | 184.404 | 64.2442 | 83.9781 | 134.0269 | 83.9781 | 92.0617 | 0.1067 | 1.4067
2000-09-10 | 0 | 0.005491 | 1.5113 | 15226.0886 | 0 | 0 | 109.8193 | 183.9908 | 226.0886 | 183.9908 | -293.8101 | 0.1113 | 1.4113
2000-09-11 | 0 | 0.0060723 | 1.4966 | 14932.2785 | 0 | 0 | 121.4463 | 0 | 0 | 0 | -121.4463 | 0.096614 | 1.3966
2000-09-12 | 0 | 0.0071501 | 1.4905 | 14810.8321 | 0 | 0 | 143.0014 | 0 | 0 | 0 | -143.0014 | 0.090542 | 1.3905
2000-09-13 | 0 | 0.0072058 | 1.4834 | 14667.8307 | 0 | 0 | 144.1165 | 0 | 0 | 0 | -144.1165 | 0.083392 | 1.3834
2000-09-14 | 0 | 0.0072875 | 1.4762 | 14523.7142 | 0 | 0 | 145.7505 | 0 | 0 | 0 | -145.7505 | 0.076186 | 1.3762
2000-09-15 | 0.000762 | 0.0070508 | 1.4689 | 14377.9637 | 15.24 | 50.292 | 141.0168 | 0 | 0 | 0 | -75.4848 | 0.068898 | 1.3689
2000-09-16 | 0.003048 | 0.0053586 | 1.4651 | 14302.4789 | 60.96 | 201.168 | 107.1713 | 0 | 0 | 0 | 154.9567 | 0.065124 | 1.3651
2000-09-17 | 0.037846 | 0.0032439 | 1.4729 | 14457.4355 | 756.92 | 2497.836 | 64.8785 | 0 | 0 | 0 | 3189.8775 | 0.072872 | 1.3729
2000-09-18 | 0.000508 | 0.0049215 | 1.6324 | 17647.313 | 10.16 | 33.528 | 98.4305 | 7372.0147 | 2647.313 | 2647.313 | -2702.0556 | 0.23237 | 1.5324
2000-09-19 | 0 | 0.0061148 | 1.4973 | 14945.2575 | 0 | 0 | 122.2967 | 0 | 0 | 0 | -122.2967 | 0.097263 | 1.3973
2000-09-20 | 0.003556 | 0.0067692 | 1.4911 | 14822.9608 | 71.12 | 234.696 | 135.3836 | 0 | 0 | 0 | 170.4324 | 0.091148 | 1.3911
2000-09-21 | 0 | 0.0059515 | 1.4997 | 14993.3932 | 0 | 0 | 119.0301 | 0 | 0 | 0 | -119.0301 | 0.09967 | 1.3997
2000-09-22 | 0.000254 | 0.004111 | 1.4937 | 14874.3631 | 5.08 | 16.764 | 82.2193 | 0 | 0 | 0 | -60.3753 | 0.093718 | 1.3937
2000-09-23 | 0.000762 | 0.0064994 | 1.4907 | 14813.9878 | 15.24 | 50.292 | 129.9877 | 0 | 0 | 0 | -64.4557 | 0.090699 | 1.3907
2000-09-24 | 0.000254 | 0.0066329 | 1.4875 | 14749.5321 | 5.08 | 16.764 | 132.6575 | 0 | 0 | 0 | -110.8135 | 0.087477 | 1.3875
2000-09-25 | 0.001778 | 0.0064113 | 1.4819 | 14638.7186 | 35.56 | 117.348 | 128.2264 | 0 | 0 | 0 | 24.6816 | 0.081936 | 1.3819
2000-09-26 | 0 | 0.0056044 | 1.4832 | 14663.4002 | 0 | 0 | 112.0875 | 0 | 0 | 0 | -112.0875 | 0.08317 | 1.3832
2000-09-27 | 0 | 0.0042723 | 1.4776 | 14551.3127 | 0 | 0 | 85.4465 | 0 | 0 | 0 | -85.4465 | 0.077566 | 1.3776
2000-09-28 | 0 | 0.0055503 | 1.4733 | 14465.8663 | 0 | 0 | 111.0061 | 0 | 0 | 0 | -111.0061 | 0.073293 | 1.3733
2000-09-29 | 0.001524 | 0.0055621 | 1.4677 | 14354.8602 | 30.48 | 100.584 | 111.2415 | 0 | 0 | 0 | 19.8225 | 0.067743 | 1.3677
2000-09-30 | 0 | 0.0046949 | 1.4687 | 14374.6827 | 0 | 0 | 93.8984 | 0 | 0 | 0 | -93.8984 | 0.068734 | 1.3687
2000-10-01 | 0 | 0.0052998 | 1.464 | 14280.7842 | 0 | 0 | 105.9955 | 0 | 0 | 0 | -105.9955 | 0.064039 | 1.364
2000-10-02 | 0 | 0.0057051 | 1.4587 | 14174.7887 | 0 | 0 | 114.1012 | 0 | 0 | 0 | -114.1012 | 0.058739 | 1.3587
2000-10-03 | 0 | 0.0061494 | 1.453 | 14060.6875 | 0 | 0 | 122.9878 | 0 | 0 | 0 | -122.9878 | 0.053034 | 1.353
2000-10-04 | 0 | 0.0053029 | 1.4469 | 13937.6997 | 0 | 0 | 106.057 | 0 | 0 | 0 | -106.057 | 0.046885 | 1.3469
2000-10-05 | 0 | 0.0063622 | 1.4416 | 13831.6427 | 0 | 0 | 127.2442 | 0 | 0 | 0 | -127.2442 | 0.041582 | 1.3416
2000-10-06 | 0.017272 | 0.0054424 | 1.4352 | 13704.3985 | 345.44 | 1139.952 | 108.8472 | 0 | 0 | 0 | 1376.5448 | 0.03522 | 1.3352
2000-10-07 | 0 | 0.0040916 | 1.504 | 15080.9433 | 0 | 0 | 81.8313 | 39.4139 | 80.9433 | 39.4139 | -121.2452 | 0.10405 | 1.404
2000-10-08 | 0 | 0.0045651 | 1.498 | 14959.6981 | 0 | 0 | 91.303 | 0 | 0 | 0 | -91.303 | 0.097985 | 1.398
2000-10-09 | 0 | 0.0039812 | 1.4934 | 14868.3951 | 0 | 0 | 79.6235 | 0 | 0 | 0 | -79.6235 | 0.09342 | 1.3934
2000-10-10 | 0 | 0.0042462 | 1.4894 | 14788.7715 | 0 | 0 | 84.923 | 0 | 0 | 0 | -84.923 | 0.089439 | 1.3894
2000-10-11 | 0 | 0.0051737 | 1.4852 | 14703.8485 | 0 | 0 | 103.4736 | 0 | 0 | 0 | -103.4736 | 0.085192 | 1.3852
2000-10-12 | 0 | 0.0053416 | 1.48 | 14600.3749 | 0 | 0 | 106.8326 | 0 | 0 | 0 | -106.8326 | 0.080019 | 1.38
2000-10-13 | 0 | 0.0054498 | 1.4747 | 14493.5422 | 0 | 0 | 108.9969 | 0 | 0 | 0 | -108.9969 | 0.074677 | 1.3747
2000-10-14 | 0 | 0.0057009 | 1.4692 | 14384.5453 | 0 | 0 | 114.0178 | 0 | 0 | 0 | -114.0178 | 0.069227 | 1.3692
2000-10-15 | 0 | 0.0059244 | 1.4635 | 14270.5275 | 0 | 0 | 118.489 | 0 | 0 | 0 | -118.489 | 0.063526 | 1.3635
2000-10-16 | 0 | 0.006093 | 1.4576 | 14152.0385 | 0 | 0 | 121.8591 | 0 | 0 | 0 | -121.8591 | 0.057602 | 1.3576
2000-10-17 | 0 | 0.0060581 | 1.4515 | 14030.1794 | 0 | 0 | 121.1621 | 0 | 0 | 0 | -121.1621 | 0.051509 | 1.3515
2000-10-18 | 0 | 0.0063077 | 1.4455 | 13909.0173 | 0 | 0 | 126.1535 | 0 | 0 | 0 | -126.1535 | 0.045451 | 1.3455
2000-10-19 | 0 | 0.0058852 | 1.4391 | 13782.8638 | 0 | 0 | 117.7034 | 0 | 0 | 0 | -117.7034 | 0.039143 | 1.3391
2000-10-20 | 0 | 0.0042491 | 1.4333 | 13665.1604 | 0 | 0 | 84.9817 | 0 | 0 | 0 | -84.9817 | 0.033258 | 1.3333
2000-10-21 | 0 | 0.0051535 | 1.429 | 13580.1787 | 0 | 0 | 103.069 | 0 | 0 | 0 | -103.069 | 0.029009 | 1.329
2000-10-22 | 0 | 0.0052426 | 1.4239 | 13477.1097 | 0 | 0 | 104.8516 | 0 | 0 | 0 | -104.8516 | 0.023855 | 1.3239
2000-10-23 | 0 | 0.0043389 | 1.4186 | 13372.2581 | 0 | 0 | 86.7786 | 0 | 0 | 0 | -86.7786 | 0.018613 | 1.3186
2000-10-24 | 0.000508 | 0.0045101 | 1.4143 | 13285.4795 | 10.16 | 33.528 | 90.2019 | 0 | 0 | 0 | -46.5139 | 0.014274 | 1.3143
2000-10-25 | 0 | 0.005054 | 1.4119 | 13238.9655 | 0 | 0 | 101.0797 | 0 | 0 | 0 | -101.0797 | 0.011948 | 1.3119
2000-10-26 | 0 | 0.005448 | 1.4069 | 13137.8858 | 0 | 0 | 108.9601 | 0 | 0 | 0 | -108.9601 | 0.0068943 | 1.3069
2000-10-27 | 0 | 0.0051205 | 1.4014 | 13028.9257 | 0 | 0 | 102.4108 | 0 | 0 | 0 | -102.4108 | 0.0014463 | 1.3014
2000-10-28 | 0 | 0.0061799 | 1.3927 | 12926.5149 | 0 | 0 | 123.5984 | 0 | 0 | 0 | -123.5984 | -0.0073485 | 1.2927
2000-10-29 | 0 | 0.0063118 | 1.3803 | 12802.9166 | 0 | 0 | 126.2369 | 0 | 0 | 0 | -126.2369 | -0.019708 | 1.2803
2000-10-30 | 0 | 0.0047441 | 1.3677 | 12676.6797 | 0 | 0 | 94.8827 | 0 | 0 | 0 | -94.8827 | -0.032332 | 1.2677
2000-10-31 | 0 | 0.0057097 | 1.3582 | 12581.7969 | 0 | 0 | 114.1936 | 0 | 0 | 0 | -114.1936 | -0.04182 | 1.2582
2000-11-01 | 0 | 0.0045924 | 1.3468 | 12467.6033 | 0 | 0 | 91.8483 | 0 | 0 | 0 | -91.8483 | -0.05324 | 1.2468
2000-11-02 | 0 | 0.0046482 | 1.3376 | 12375.7551 | 0 | 0 | 92.9638 | 0 | 0 | 0 | -92.9638 | -0.062424 | 1.2376
2000-11-03 | 0 | 0.0047672 | 1.3283 | 12282.7912 | 0 | 0 | 95.345 | 0 | 0 | 0 | -95.345 | -0.071721 | 1.2283
2000-11-04 | 0 | 0.0047945 | 1.3187 | 12187.4462 | 0 | 0 | 95.8898 | 0 | 0 | 0 | -95.8898 | -0.081255 | 1.2187
2000-11-05 | 0 | 0.0041609 | 1.3092 | 12091.5565 | 0 | 0 | 83.2172 | 0 | 0 | 0 | -83.2172 | -0.090844 | 1.2092
2000-11-06 | 0 | 0.0043356 | 1.3008 | 12008.3393 | 0 | 0 | 86.712 | 0 | 0 | 0 | -86.712 | -0.099166 | 1.2008
2000-11-07 | 0 | 0.0044632 | 1.2922 | 11921.6273 | 0 | 0 | 89.2643 | 0 | 0 | 0 | -89.2643 | -0.10784 | 1.1922
2000-11-08 | 0 | 0.0044474 | 1.2832 | 11832.3631 | 0 | 0 | 88.9485 | 0 | 0 | 0 | -88.9485 | -0.11676 | 1.1832
2000-11-09 | 0.004064 | 0.0039671 | 1.2743 | 11743.4146 | 81.28 | 268.224 | 79.3423 | 0 | 0 | 0 | 270.1617 | -0.12566 | 1.1743
2000-11-10 | 0.000254 | 0.0041986 | 1.3014 | 12013.5762 | 5.08 | 16.764 | 83.9713 | 0 | 0 | 0 | -62.1273 | -0.098642 | 1.2014
2000-11-11 | 0 | 0.0038987 | 1.2951 | 11951.449 | 0 | 0 | 77.9737 | 0 | 0 | 0 | -77.9737 | -0.10486 | 1.1951
2000-11-12 | 0 | 0.0040243 | 1.2873 | 11873.4753 | 0 | 0 | 80.4864 | 0 | 0 | 0 | -80.4864 | -0.11265 | 1.1873
2000-11-13 | 0 | 0.0045876 | 1.2793 | 11792.9889 | 0 | 0 | 91.7524 | 0 | 0 | 0 | -91.7524 | -0.1207 | 1.1793
2000-11-14 | 0.000254 | 0.0043064 | 1.2701 | 11701.2365 | 5.08 | 16.764 | 86.1287 | 0 | 0 | 0 | -64.2847 | -0.12988 | 1.1701
2000-11-15 | 0 | 0.0033864 | 1.2637 | 11636.9518 | 0 | 0 | 67.7286 | 0 | 0 | 0 | -67.7286 | -0.1363 | 1.1637
2000-11-16 | 0 | 0.00447 | 1.2569 | 11569.2231 | 0 | 0 | 89.3992 | 0 | 0 | 0 | -89.3992 | -0.14308 | 1.1569
2000-11-17 | 0 | 0.0037946 | 1.248 | 11479.8239 | 0 | 0 | 75.8922 | 0 | 0 | 0 | -75.8922 | -0.15202 | 1.148
2000-11-18 | 0 | 0.0024351 | 1.2404 | 11403.9317 | 0 | 0 | 48.7015 | 0 | 0 | 0 | -48.7015 | -0.15961 | 1.1404
2000-11-19 | 0.002286 | 0.0039881 | 1.2355 | 11355.2302 | 45.72 | 150.876 | 79.7624 | 0 | 0 | 0 | 116.8336 | -0.16448 | 1.1355
2000-11-20 | 0.000254 | 0.002813 | 1.2472 | 11472.0637 | 5.08 | 16.764 | 56.2599 | 0 | 0 | 0 | -34.4159 | -0.15279 | 1.1472
2000-11-21 | 0 | 0.0026107 | 1.2438 | 11437.6479 | 0 | 0 | 52.2137 | 0 | 0 | 0 | -52.2137 | -0.15624 | 1.1438
2000-11-22 | 0 | 0.0028622 | 1.2385 | 11385.4342 | 0 | 0 | 57.2431 | 0 | 0 | 0 | -57.2431 | -0.16146 | 1.1385
2000-11-23 | 0 | 0.0034734 | 1.2328 | 11328.1911 | 0 | 0 | 69.4683 | 0 | 0 | 0 | -69.4683 | -0.16718 | 1.1328
2000-11-24 | 0.00889 | 0.004105 | 1.2259 | 11258.7228 | 177.8 | 586.74 | 82.1004 | 0 | 0 | 0 | 682.4396 | -0.17413 | 1.1259
2000-11-25 | 0.01016 | 0.0031753 | 1.2941 | 11941.1624 | 203.2 | 670.56 | 63.5068 | 0 | 0 | 0 | 810.2532 | -0.10588 | 1.1941
2000-11-26 | 0.004064 | 0.0027565 | 1.3751 | 12751.4156 | 81.28 | 268.224 | 55.1305 | 0 | 0 | 0 | 294.3735 | -0.024858 | 1.2751
2000-11-27 | 0 | 0.0034742 | 1.4023 | 13045.7892 | 0 | 0 | 69.4844 | 0 | 0 | 0 | -69.4844 | 0.0022895 | 1.3023
2000-11-28 | 0 | 0.003784 | 1.3976 | 12976.3048 | 0 | 0 | 75.6792 | 0 | 0 | 0 | -75.6792 | -0.0023695 | 1.2976
2000-11-29 | 0 | 0.0032381 | 1.3901 | 12900.6256 | 0 | 0 | 64.763 | 0 | 0 | 0 | -64.763 | -0.0099374 | 1.2901
2000-11-30 | 0 | 0.0035918 | 1.3836 | 12835.8627 | 0 | 0 | 71.8361 | 0 | 0 | 0 | -71.8361 | -0.016414 | 1.2836
2000-12-01 | 0 | 0.0035771 | 1.3764 | 12764.0266 | 0 | 0 | 71.5411 | 0 | 0 | 0 | -71.5411 | -0.023597 | 1.2764
2000-12-02 | 0 | 0.0036118 | 1.3692 | 12692.4855 | 0 | 0 | 72.2355 | 0 | 0 | 0 | -72.2355 | -0.030751 | 1.2692
2000-12-03 | 0 | 0.0023496 | 1.362 | 12620.25 | 0 | 0 | 46.9928 | 0 | 0 | 0 | -46.9928 | -0.037975 | 1.262
2000-12-04 | 0 | 0.0022468 | 1.3573 | 12573.2572 | 0 | 0 | 44.9354 | 0 | 0 | 0 | -44.9354 | -0.042674 | 1.2573
2000-12-05 | 0 | 0.0027198 | 1.3528 | 12528.3218 | 0 | 0 | 54.3969 | 0 | 0 | 0 | -54.3969 | -0.047168 | 1.2528
2000-12-06 | 0 | 0.0029483 | 1.3474 | 12473.925 | 0 | 0 | 58.9662 | 0 | 0 | 0 | -58.9662 | -0.052608 | 1.2474
2000-12-07 | 0 | 0.0031285 | 1.3415 | 12414.9588 | 0 | 0 | 62.5701 | 0 | 0 | 0 | -62.5701 | -0.058504 | 1.2415
2000-12-08 | 0 | 0.0040494 | 1.3352 | 12352.3887 | 0 | 0 | 80.9877 | 0 | 0 | 0 | -80.9877 | -0.064761 | 1.2352
2000-12-09 | 0 | 0.0034804 | 1.3271 | 12271.4011 | 0 | 0 | 69.6077 | 0 | 0 | 0 | -69.6077 | -0.07286 | 1.2271
2000-12-10 | 0 | 0.0035272 | 1.3202 | 12201.7934 | 0 | 0 | 70.5448 | 0 | 0 | 0 | -70.5448 | -0.079821 | 1.2202
2000-12-11 | 0.00127 | 0.0022667 | 1.3131 | 12131.2486 | 25.4 | 83.82 | 45.333 | 0 | 0 | 0 | 63.887 | -0.086875 | 1.2131
2000-12-12 | 0 | 0.0028223 | 1.3195 | 12195.1355 | 0 | 0 | 56.4451 | 0 | 0 | 0 | -56.4451 | -0.080486 | 1.2195
2000-12-13 | 0 | 0.0040625 | 1.3139 | 12138.6904 | 0 | 0 | 81.2507 | 0 | 0 | 0 | -81.2507 | -0.086131 | 1.2139
2000-12-14 | 0 | 0.0035238 | 1.3057 | 12057.4397 | 0 | 0 | 70.4756 | 0 | 0 | 0 | -70.4756 | -0.094256 | 1.2057
2000-12-15 | 0 | 0.0035249 | 1.2987 | 11986.9642 | 0 | 0 | 70.4981 | 0 | 0 | 0 | -70.4981 | -0.1013 | 1.1987
2000-12-16 | 0.008382 | 0.0035729 | 1.2916 | 11916.4661 | 167.64 | 553.212 | 71.4582 | 0 | 0 | 0 | 649.3938 | -0.10835 | 1.1916
2000-12-17 | 0.002286 | 0.0037437 | 1.3566 | 12565.8599 | 45.72 | 150.876 | 74.8736 | 0 | 0 | 0 | 121.7224 | -0.043414 | 1.2566
2000-12-18 | 0 | 0.0026213 | 1.3688 | 12687.5824 | 0 | 0 | 52.4255 | 0 | 0 | 0 | -52.4255 | -0.031242 | 1.2688
2000-12-19 | 0.000762 | 0.0017851 | 1.3635 | 12635.1568 | 15.24 | 50.292 | 35.7018 | 0 | 0 | 0 | 29.8302 | -0.036484 | 1.2635
2000-12-20 | 0 | 0.0014457 | 1.3665 | 12664.9871 | 0 | 0 | 28.9141 | 0 | 0 | 0 | -28.9141 | -0.033501 | 1.2665
2000-12-21 | 0 | 0.0026199 | 1.3636 | 12636.073 | 0 | 0 | 52.3986 | 0 | 0 | 0 | -52.3986 | -0.036393 | 1.2636
2000-12-22 | 0 | 0.0025158 | 1.3584 | 12583.6744 | 0 | 0 | 50.3151 | 0 | 0 | 0 | -50.3151 | -0.041633 | 1.2584
2000-12-23 | 0 | 0.0027974 | 1.3533 | 12533.3593 | 0 | 0 | 55.9478 | 0 | 0 | 0 | -55.9478 | -0.046664 | 1.2533
2000-12-24 | 0 | 0.0025966 | 1.3477 | 12477.4115 | 0 | 0 | 51.9329 | 0 | 0 | 0 | -51.9329 | -0.052259 | 1.2477
2000-12-25 | 0 | 0.0025098 | 1.3425 | 12425.4786 | 0 | 0 | 50.1956 | 0 | 0 | 0 | -50.1956 | -0.057452 | 1.2425
2000-12-26 | 0 | 0.0026063 | 1.3375 | 12375.2831 | 0 | 0 | 52.1256 | 0 | 0 | 0 | -52.1256 | -0.062472 | 1.2375
2000-12-27 | 0 | 0.0036742 | 1.3323 | 12323.1575 | 0 | 0 | 73.4845 | 0 | 0 | 0 | -73.4845 | -0.067684 | 1.2323
2000-12-28 | 0.011176 | 0.0022563 | 1.325 | 12249.673 | 223.52 | 737.616 | 45.1251 | 0 | 0 | 0 | 916.0109 | -0.075033 | 1.225
2000-12-29 | 0 | 0.0017812 | 1.4083 | 13165.6838 | 0 | 0 | 35.6247 | 0 | 0 | 0 | -35.6247 | 0.0082842 | 1.3083
2000-12-30 | 0 | 0.00157 | 1.4065 | 13130.0591 | 0 | 0 | 31.3992 | 0 | 0 | 0 | -31.3992 | 0.006503 | 1.3065
2000-12-31 | 0 | 0.0017213 | 1.4049 | 13098.66 | 0 | 0 | 34.4258 | 0 | 0 | 0 | -34.4258 | 0.004933 | 1.3049
2001-01-01 | 0 | 0.0023144 | 1.4032 | 13064.2342 | 0 | 0 | 46.289 | 0 | 0 | 0 | -46.289 | 0.0032117 | 1.3032
2001-01-02 | 0 | 0.0017722 | 1.4009 | 13017.9452 | 0 | 0 | 35.4445 | 0 | 0 | 0 | -35.4445 | 0.00089726 | 1.3009
2001-01-03 | 0 | 0.0022972 | 1.3983 | 12982.5008 | 0 | 0 | 45.9444 | 0 | 0 | 0 | -45.9444 | -0.0017499 | 1.2983
2001-01-04 | 0 | 0.0022036 | 1.3937 | 12936.5563 | 0 | 0 | 44.0715 | 0 | 0 | 0 | -44.0715 | -0.0063444 | 1.2937
2001-01-05 | 0 | 0.0032439 | 1.3892 | 12892.4848 | 0 | 0 | 64.8788 | 0 | 0 | 0 | -64.8788 | -0.010752 | 1.2892
2001-01-06 | 0 | 0.0031709 | 1.3828 | 12827.606 | 0 | 0 | 63.4178 | 0 | 0 | 0 | -63.4178 | -0.017239 | 1.2828
2001-01-07 | 0 | 0.003625 | 1.3764 | 12764.1882 | 0 | 0 | 72.5003 | 0 | 0 | 0 | -72.5003 | -0.023581 | 1.2764
2001-01-08 | 0.001016 | 0.003266 | 1.3692 | 12691.6879 | 20.32 | 67.056 | 65.3191 | 0 | 0 | 0 | 22.0569 | -0.030831 | 1.2692
2001-01-09 | 0 | 0.0022667 | 1.3714 | 12713.7448 | 0 | 0 | 45.3334 | 0 | 0 | 0 | -45.3334 | -0.028626 | 1.2714
2001-01-10 | 0 | 0.0025615 | 1.3668 | 12668.4114 | 0 | 0 | 51.2298 | 0 | 0 | 0 | -51.2298 | -0.033159 | 1.2668
2001-01-11 | 0.000762 | 0.0037891 | 1.3617 | 12617.1816 | 15.24 | 50.292 | 75.7816 | 0 | 0 | 0 | -10.2496 | -0.038282 | 1.2617
2001-01-12 | 0.002794 | 0.003464 | 1.3607 | 12606.932 | 55.88 | 184.404 | 69.2807 | 0 | 0 | 0 | 171.0033 | -0.039307 | 1.2607
2001-01-13 | 0 | 0.0029761 | 1.3778 | 12777.9353 | 0 | 0 | 59.5228 | 0 | 0 | 0 | -59.5228 | -0.022206 | 1.2778
2001-01-14 | 0 | 0.0036852 | 1.3718 | 12718.4125 | 0 | 0 | 73.7036 | 0 | 0 | 0 | -73.7036 | -0.028159 | 1.2718
2001-01-15 | 0 | 0.0039316 | 1.3645 | 12644.7089 | 0 | 0 | 78.631 | 0 | 0 | 0 | -78.631 | -0.035529 | 1.2645
2001-01-16 | 0 | 0.004211 | 1.3566 | 12566.0779 | 0 | 0 | 84.2204 | 0 | 0 | 0 | -84.2204 | -0.043392 | 1.2566
2001-01-17 | 0 | 0.0038398 | 1.3482 | 12481.8574 | 0 | 0 | 76.7964 | 0 | 0 | 0 | -76.7964 | -0.051814 | 1.2482
2001-01-18 | 0 | 0.0035393 | 1.3405 | 12405.061 | 0 | 0 | 70.7854 | 0 | 0 | 0 | -70.7854 | -0.059494 | 1.2405
2001-01-19 | 0 | 0.0040896 | 1.3334 | 12334.2756 | 0 | 0 | 81.792 | 0 | 0 | 0 | -81.792 | -0.066572 | 1.2334
2001-01-20 | 0.00635 | 0.0037105 | 1.3252 | 12252.4836 | 127 | 419.1 | 74.2097 | 0 | 0 | 0 | 471.8903 | -0.074752 | 1.2252
2001-01-21 | 0 | 0.0022066 | 1.3724 | 12724.3739 | 0 | 0 | 44.1326 | 0 | 0 | 0 | -44.1326 | -0.027563 | 1.2724
2001-01-22 | 0 | 0.0028144 | 1.368 | 12680.2413 | 0 | 0 | 56.2886 | 0 | 0 | 0 | -56.2886 | -0.031976 | 1.268
2001-01-23 | 0 | 0.002872 | 1.3624 | 12623.9527 | 0 | 0 | 57.4408 | 0 | 0 | 0 | -57.4408 | -0.037605 | 1.2624
2001-01-24 | 0 | 0.0031903 | 1.3567 | 12566.5119 | 0 | 0 | 63.8068 | 0 | 0 | 0 | -63.8068 | -0.043349 | 1.2567
2001-01-25 | 0 | 0.0029037 | 1.3503 | 12502.7051 | 0 | 0 | 58.0734 | 0 | 0 | 0 | -58.0734 | -0.049729 | 1.2503
2001-01-26 | 0 | 0.0031016 | 1.3445 | 12444.6317 | 0 | 0 | 62.0326 | 0 | 0 | 0 | -62.0326 | -0.055537 | 1.2445
2001-01-27 | 0 | 0.0038723 | 1.3383 | 12382.5991 | 0 | 0 | 77.4461 | 0 | 0 | 0 | -77.4461 | -0.06174 | 1.2383
2001-01-28 | 0 | 0.0040188 | 1.3305 | 12305.153 | 0 | 0 | 80.3759 | 0 | 0 | 0 | -80.3759 | -0.069485 | 1.2305
2001-01-29 | 0 | 0.0040957 | 1.3225 | 12224.7771 | 0 | 0 | 81.9137 | 0 | 0 | 0 | -81.9137 | -0.077522 | 1.2225
2001-01-30 | 0.005334 | 0.0017378 | 1.3143 | 12142.8634 | 106.68 | 352.044 | 34.7564 | 0 | 0 | 0 | 423.9676 | -0.085714 | 1.2143
2001-01-31 | 0.007874 | 0.002195 | 1.3567 | 12566.8311 | 157.48 | 519.684 | 43.8994 | 0 | 0 | 0 | 633.2646 | -0.043317 | 1.2567
2001-02-01 | 0.00381 | 0.0021755 | 1.41 | 13200.0957 | 76.2 | 251.46 | 43.5098 | 0 | 0 | 0 | 284.1502 | 0.010005 | 1.31
2001-02-02 | 0.00635 | 0.0031483 | 1.4242 | 13484.2459 | 127 | 419.1 | 62.9651 | 0 | 0 | 0 | 483.1349 | 0.024212 | 1.3242
2001-02-03 | 0 | 0.0029386 | 1.4484 | 13967.3808 | 0 | 0 | 58.7717 | 0 | 0 | 0 | -58.7717 | 0.048369 | 1.3484
2001-02-04 | 0.00635 | 0.002114 | 1.4454 | 13908.6091 | 127 | 419.1 | 42.2807 | 0 | 0 | 0 | 503.8193 | 0.04543 | 1.3454
2001-02-05 | 0.000254 | 0.0041174 | 1.4706 | 14412.4284 | 5.08 | 16.764 | 82.3483 | 0 | 0 | 0 | -60.5043 | 0.070621 | 1.3706
2001-02-06 | 0 | 0.0045541 | 1.4676 | 14351.9241 | 0 | 0 | 91.0814 | 0 | 0 | 0 | -91.0814 | 0.067596 | 1.3676
2001-02-07 | 0 | 0.0052634 | 1.463 | 14260.8427 | 0 | 0 | 105.2686 | 0 | 0 | 0 | -105.2686 | 0.063042 | 1.363
2001-02-08 | 0 | 0.0054543 | 1.4578 | 14155.5741 | 0 | 0 | 109.085 | 0 | 0 | 0 | -109.085 | 0.057779 | 1.3578
2001-02-09 | 0 | 0.0055144 | 1.4523 | 14046.4891 | 0 | 0 | 110.2884 | 0 | 0 | 0 | -110.2884 | 0.052324 | 1.3523
2001-02-10 | 0 | 0.004457 | 1.4468 | 13936.2006 | 0 | 0 | 89.1407 | 0 | 0 | 0 | -89.1407 | 0.04681 | 1.3468
2001-02-11 | 0 | 0.0036469 | 1.4424 | 13847.0599 | 0 | 0 | 72.9383 | 0 | 0 | 0 | -72.9383 | 0.042353 | 1.3424
2001-02-12 | 0 | 0.0043707 | 1.4387 | 13774.1216 | 0 | 0 | 87.4143 | 0 | 0 | 0 | -87.4143 | 0.038706 | 1.3387
2001-02-13 | 0 | 0.0043384 | 1.4343 | 13686.7073 | 0 | 0 | 86.767 | 0 | 0 | 0 | -86.767 | 0.034335 | 1.3343
2001-02-14 | 0 | 0.0047894 | 1.43 | 13599.9403 | 0 | 0 | 95.7877 | 0 | 0 | 0 | -95.7877 | 0.029997 | 1.33
2001-02-15 | 0 | 0.0052535 | 1.4252 | 13504.1526 | 0 | 0 | 105.0697 | 0 | 0 | 0 | -105.0697 | 0.025208 | 1.3252
2001-02-16 | 0 | 0.005309 | 1.42 | 13399.0829 | 0 | 0 | 106.1799 | 0 | 0 | 0 | -106.1799 | 0.019954 | 1.32
2001-02-17 | 0 | 0.0043427 | 1.4146 | 13292.903 | 0 | 0 | 86.8541 | 0 | 0 | 0 | -86.8541 | 0.014645 | 1.3146
2001-02-18 | 0 | 0.0043811 | 1.4103 | 13206.0489 | 0 | 0 | 87.6219 | 0 | 0 | 0 | -87.6219 | 0.010302 | 1.3103
2001-02-19 | 0 | 0.0052158 | 1.4059 | 13118.427 | 0 | 0 | 104.3162 | 0 | 0 | 0 | -104.3162 | 0.0059213 | 1.3059
2001-02-20 | 0 | 0.0053957 | 1.4007 | 13014.1108 | 0 | 0 | 107.9144 | 0 | 0 | 0 | -107.9144 | 0.00070554 | 1.3007
2001-02-21 | 0 | 0.0057345 | 1.3906 | 12906.1964 | 0 | 0 | 114.6893 | 0 | 0 | 0 | -114.6893 | -0.0093804 | 1.2906
2001-02-22 | 0 | 0.0047881 | 1.3792 | 12791.5071 | 0 | 0 | 95.7613 | 0 | 0 | 0 | -95.7613 | -0.020849 | 1.2792
2001-02-23 | 0 | 0.0033257 | 1.3696 | 12695.7458 | 0 | 0 | 66.5145 | 0 | 0 | 0 | -66.5145 | -0.030425 | 1.2696
2001-02-24 | 0.000254 | 0.0049148 | 1.3629 | 12629.2313 | 5.08 | 16.764 | 98.2962 | 0 | 0 | 0 | -76.4522 | -0.037077 | 1.2629
2001-02-25 | 0 | 0.0045539 | 1.3553 | 12552.779 | 0 | 0 | 91.0782 | 0 | 0 | 0 | -91.0782 | -0.044722 | 1.2553
2001-02-26 | 0 | 0.0050954 | 1.3462 | 12461.7008 | 0 | 0 | 101.9079 | 0 | 0 | 0 | -101.9079 | -0.05383 | 1.2462
2001-02-27 | 0 | 0.0057795 | 1.336 | 12359.7929 | 0 | 0 | 115.5905 | 0 | 0 | 0 | -115.5905 | -0.064021 | 1.236
2001-02-28 | 0 | 0.0054489 | 1.3244 | 12244.2024 | 0 | 0 | 108.9781 | 0 | 0 | 0 | -108.9781 | -0.07558 | 1.2244
2001-03-01 | 0.006096 | 0.0044318 | 1.3135 | 12135.2244 | 121.92 | 402.336 | 88.6368 | 0 | 0 | 0 | 435.6192 | -0.086478 | 1.2135
2001-03-02 | 0.000254 | 0.0048071 | 1.3571 | 12570.8435 | 5.08 | 16.764 | 96.1421 | 0 | 0 | 0 | -74.2981 | -0.042916 | 1.2571
2001-03-03 | 0 | 0.0053263 | 1.3497 | 12496.5455 | 0 | 0 | 106.5267 | 0 | 0 | 0 | -106.5267 | -0.050345 | 1.2497
2001-03-04 | 0.03048 | 0.0050088 | 1.339 | 12390.0187 | 609.6 | 2011.68 | 100.175 | 0 | 0 | 0 | 2521.105 | -0.060998 | 1.239
2001-03-05 | 0 | 0.0043811 | 1.4956 | 14911.1237 | 0 | 0 | 87.6225 | 0 | 0 | 0 | -87.6225 | 0.095556 | 1.3956
2001-03-06 | 0 | 0.0040013 | 1.4912 | 14823.5011 | 0 | 0 | 80.0251 | 0 | 0 | 0 | -80.0251 | 0.091175 | 1.3912
2001-03-07 | 0 | 0.0048145 | 1.4872 | 14743.476 | 0 | 0 | 96.291 | 0 | 0 | 0 | -96.291 | 0.087174 | 1.3872
2001-03-08 | 0 | 0.005448 | 1.4824 | 14647.1851 | 0 | 0 | 108.9591 | 0 | 0 | 0 | -108.9591 | 0.082359 | 1.3824
2001-03-09 | 0.003048 | 0.0053461 | 1.4769 | 14538.226 | 60.96 | 201.168 | 106.9224 | 0 | 0 | 0 | 155.2056 | 0.076911 | 1.3769
2001-03-10 | 0 | 0.0043024 | 1.4847 | 14693.4317 | 0 | 0 | 86.0487 | 0 | 0 | 0 | -86.0487 | 0.084672 | 1.3847
2001-03-11 | 0 | 0.0067329 | 1.4804 | 14607.383 | 0 | 0 | 134.6573 | 0 | 0 | 0 | -134.6573 | 0.080369 | 1.3804
2001-03-12 | 0 | 0.0073202 | 1.4736 | 14472.7256 | 0 | 0 | 146.4039 | 0 | 0 | 0 | -146.4039 | 0.073636 | 1.3736
2001-03-13 | 0.00762 | 0.0058846 | 1.4663 | 14326.3218 | 152.4 | 502.92 | 117.6922 | 0 | 0 | 0 | 537.6278 | 0.066316 | 1.3663
2001-03-14 | 0 | 0.0059907 | 1.4932 | 14863.9495 | 0 | 0 | 119.8133 | 0 | 0 | 0 | -119.8133 | 0.093197 | 1.3932
2001-03-15 | 0.037084 | 0.0060471 | 1.4872 | 14744.1362 | 741.68 | 2447.544 | 120.9418 | 0 | 0 | 0 | 3068.2822 | 0.087207 | 1.3872
2001-03-16 | 0.006604 | 0.0057552 | 1.6406 | 17812.4184 | 132.08 | 435.864 | 115.1044 | 8072.3156 | 2812.4184 | 2812.4184 | -2359.5788 | 0.24062 | 1.5406
2001-03-17 | 0 | 0.0046938 | 1.5226 | 15452.8396 | 0 | 0 | 93.8767 | 521.5487 | 452.8396 | 452.8396 | -546.7163 | 0.12264 | 1.4226
2001-03-18 | 0.018288 | 0.0020515 | 1.4953 | 14906.1233 | 365.76 | 1207.008 | 41.0292 | 0 | 0 | 0 | 1531.7388 | 0.095306 | 1.3953
2001-03-19 | 0.029972 | 0.0033427 | 1.5719 | 16437.8622 | 599.44 | 1978.152 | 66.8541 | 2950.8976 | 1437.8622 | 1437.8622 | 1072.8757 | 0.17189 | 1.4719
2001-03-20 | 0.009906 | 0.0044793 | 1.6255 | 17510.7379 | 198.12 | 653.796 | 89.5858 | 6808.9527 | 2510.7379 | 2510.7379 | -1748.4077 | 0.22554 | 1.5255
2001-03-21 | 0 | 0.0032276 | 1.5381 | 15762.3302 | 0 | 0 | 64.5522 | 1139.1816 | 762.3302 | 762.3302 | -826.8825 | 0.13812 | 1.4381
2001-03-22 | 0 | 0.0053523 | 1.4968 | 14935.4478 | 0 | 0 | 107.0458 | 0 | 0 | 0 | -107.0458 | 0.096772 | 1.3968
2001-03-23 | 0 | 0.0061371 | 1.4914 | 14828.4019 | 0 | 0 | 122.7422 | 0 | 0 | 0 | -122.7422 | 0.09142 | 1.3914
2001-03-24 | 0 | 0.0067205 | 1.4853 | 14705.6597 | 0 | 0 | 134.411 | 0 | 0 | 0 | -134.411 | 0.085283 | 1.3853
2001-03-25 | 0.010922 | 0.004556 | 1.4786 | 14571.2487 | 218.44 | 720.852 | 91.1201 | 0 | 0 | 0 | 848.1719 | 0.078562 | 1.3786
2001-03-26 | 0 | 0.0046892 | 1.521 | 15419.4207 | 0 | 0 | 93.7845 | 464.893 | 419.4207 | 419.4207 | -513.2052 | 0.12097 | 1.421
2001-03-27 | 0 | 0.0048226 | 1.4953 | 14906.2155 | 0 | 0 | 96.4526 | 0 | 0 | 0 | -96.4526 | 0.095311 | 1.3953
2001-03-28 | 0 | 0.0055562 | 1.4905 | 14809.7628 | 0 | 0 | 111.1245 | 0 | 0 | 0 | -111.1245 | 0.090488 | 1.3905
2001-03-29 | 0.022098 | 0.0041909 | 1.4849 | 14698.6383 | 441.96 | 1458.468 | 83.8187 | 0 | 0 | 0 | 1816.6093 | 0.084932 | 1.3849
2001-03-30 | 0.000762 | 0.0046993 | 1.5758 | 16515.2477 | 15.24 | 50.292 | 93.9851 | 3192.2999 | 1515.2477 | 1515.2477 | -1543.7007 | 0.17576 | 1.4758
2001-03-31 | 0 | 0.0053611 | 1.4986 | 14971.5469 | 0 | 0 | 107.2211 | 0 | 0 | 0 | -107.2211 | 0.098577 | 1.3986
2001-04-01 | 0 | 0.0069423 | 1.4932 | 14864.3258 | 0 | 0 | 138.8458 | 0 | 0 | 0 | -138.8458 | 0.093216 | 1.3932
2001-04-02 | 0 | 0.0078711 | 1.4863 | 14725.48 | 0 | 0 | 157.4228 | 0 | 0 | 0 | -157.4228 | 0.086274 | 1.3863
2001-04-03 | 0 | 0.0075989 | 1.4784 | 14568.0572 | 0 | 0 | 151.9775 | 0 | 0 | 0 | -151.9775 | 0.078403 | 1.3784
2001-04-04 | 0 | 0.0070061 | 1.4708 | 14416.0797 | 0 | 0 | 140.122 | 0 | 0 | 0 | -140.122 | 0.070804 | 1.3708
2001-04-05 | 0 | 0.0060745 | 1.4638 | 14275.9577 | 0 | 0 | 121.4904 | 0 | 0 | 0 | -121.4904 | 0.063798 | 1.3638
2001-04-06 | 0 | 0.0082005 | 1.4577 | 14154.4672 | 0 | 0 | 164.0104 | 0 | 0 | 0 | -164.0104 | 0.057723 | 1.3577
2001-04-07 | 0 | 0.0084056 | 1.4495 | 13990.4568 | 0 | 0 | 168.113 | 0 | 0 | 0 | -168.113 | 0.049523 | 1.3495
2001-04-08 | 0 | 0.0082094 | 1.4411 | 13822.3438 | 0 | 0 | 164.1871 | 0 | 0 | 0 | -164.1871 | 0.041117 | 1.3411
2001-04-09 | 0 | 0.0080134 | 1.4329 | 13658.1568 | 0 | 0 | 160.2686 | 0 | 0 | 0 | -160.2686 | 0.032908 | 1.3329
2001-04-10 | 0 | 0.0076637 | 1.4249 | 13497.8882 | 0 | 0 | 153.2745 | 0 | 0 | 0 | -153.2745 | 0.024894 | 1.3249
2001-04-11 | 0 | 0.0087017 | 1.4172 | 13344.6137 | 0 | 0 | 174.0349 | 0 | 0 | 0 | -174.0349 | 0.017231 | 1.3172
2001-04-12 | 0 | 0.0083785 | 1.4085 | 13170.5787 | 0 | 0 | 167.5708 | 0 | 0 | 0 | -167.5708 | 0.0085289 | 1.3085
2001-04-13 | 0 | 0.0081095 | 1.4002 | 13003.0079 | 0 | 0 | 162.1897 | 0 | 0 | 0 | -162.1897 | 0.0001504 | 1.3002
2001-04-14 | 0.002032 | 0.0059958 | 1.3841 | 12840.8182 | 40.64 | 134.112 | 119.9154 | 0 | 0 | 0 | 54.8366 | -0.015918 | 1.2841
2001-04-15 | 0.004826 | 0.0071453 | 1.3896 | 12895.6548 | 96.52 | 318.516 | 142.9054 | 0 | 0 | 0 | 272.1306 | -0.010435 | 1.2896
2001-04-16 | 0.000254 | 0.0075526 | 1.4084 | 13167.7854 | 5.08 | 16.764 | 151.0519 | 0 | 0 | 0 | -129.2079 | 0.0083893 | 1.3084
2001-04-17 | 0 | 0.0070786 | 1.4019 | 13038.5776 | 0 | 0 | 141.5724 | 0 | 0 | 0 | -141.5724 | 0.0019289 | 1.3019
2001-04-18 | 0 | 0.0056064 | 1.3897 | 12897.0051 | 0 | 0 | 112.1277 | 0 | 0 | 0 | -112.1277 | -0.010299 | 1.2897
2001-04-19 | 0 | 0.007351 | 1.3785 | 12784.8774 | 0 | 0 | 147.0202 | 0 | 0 | 0 | -147.0202 | -0.021512 | 1.2785
2001-04-20 | 0.000254 | 0.0083646 | 1.3638 | 12637.8572 | 5.08 | 16.764 | 167.2927 | 0 | 0 | 0 | -145.4487 | -0.036214 | 1.2638
2001-04-21 | 0 | 0.0080517 | 1.3492 | 12492.4085 | 0 | 0 | 161.0335 | 0 | 0 | 0 | -161.0335 | -0.050759 | 1.2492
2001-04-22 | 0 | 0.0078826 | 1.3331 | 12331.3751 | 0 | 0 | 157.652 | 0 | 0 | 0 | -157.652 | -0.066862 | 1.2331
2001-04-23 | 0 | 0.0086645 | 1.3174 | 12173.7231 | 0 | 0 | 173.2893 | 0 | 0 | 0 | -173.2893 | -0.082628 | 1.2174
2001-04-24 | 0 | 0.0078894 | 1.3 | 12000.4338 | 0 | 0 | 157.7883 | 0 | 0 | 0 | -157.7883 | -0.099957 | 1.2
2001-04-25 | 0.01524 | 0.0053392 | 1.2843 | 11842.6456 | 304.8 | 1005.84 | 106.785 | 0 | 0 | 0 | 1203.855 | -0.11574 | 1.1843
2001-04-26 | 0 | 0.0067276 | 1.4023 | 13046.5006 | 0 | 0 | 134.5514 | 0 | 0 | 0 | -134.5514 | 0.002325 | 1.3023
2001-04-27 | 0 | 0.0078622 | 1.3912 | 12911.9492 | 0 | 0 | 157.2431 | 0 | 0 | 0 | -157.2431 | -0.0088051 | 1.2912
2001-04-28 | 0 | 0.0081311 | 1.3755 | 12754.7062 | 0 | 0 | 162.6213 | 0 | 0 | 0 | -162.6213 | -0.024529 | 1.2755
2001-04-29 | 0 | 0.0079472 | 1.3592 | 12592.0848 | 0 | 0 | 158.9436 | 0 | 0 | 0 | -158.9436 | -0.040792 | 1.2592
2001-04-30 | 0 | 0.0062161 | 1.3433 | 12433.1412 | 0 | 0 | 124.3218 | 0 | 0 | 0 | -124.3218 | -0.056686 | 1.2433
2001-05-01 | 0 | 0.0078206 | 1.3309 | 12308.8194 | 0 | 0 | 156.4117 | 0 | 0 | 0 | -156.4117 | -0.069118 | 1.2309
2001-05-02 | 0.01016 | 0.0075134 | 1.3152 | 12152.4077 | 203.2 | 670.56 | 150.2682 | 0 | 0 | 0 | 723.4918 | -0.084759 | 1.2152
2001-05-03 | 0 | 0.0077756 | 1.3876 | 12875.8995 | 0 | 0 | 155.5122 | 0 | 0 | 0 | -155.5122 | -0.01241 | 1.2876
2001-05-04 | 0 | 0.0078546 | 1.372 | 12720.3873 | 0 | 0 | 157.0917 | 0 | 0 | 0 | -157.0917 | -0.027961 | 1.272
2001-05-05 | 0 | 0.0084556 | 1.3563 | 12563.2957 | 0 | 0 | 169.1123 | 0 | 0 | 0 | -169.1123 | -0.04367 | 1.2563
2001-05-06 | 0 | 0.0094127 | 1.3394 | 12394.1834 | 0 | 0 | 188.2532 | 0 | 0 | 0 | -188.2532 | -0.060582 | 1.2394
2001-05-07 | 0.001016 | 0.0067092 | 1.3206 | 12205.9302 | 20.32 | 67.056 | 134.1842 | 0 | 0 | 0 | -46.8082 | -0.079407 | 1.2206
2001-05-08 | 0.000254 | 0.0076389 | 1.3159 | 12159.122 | 5.08 | 16.764 | 152.7779 | 0 | 0 | 0 | -130.9339 | -0.084088 | 1.2159
2001-05-09 | 0 | 0.0074506 | 1.3028 | 12028.1881 | 0 | 0 | 149.0114 | 0 | 0 | 0 | -149.0114 | -0.097181 | 1.2028
2001-05-10 | 0 | 0.0087367 | 1.2879 | 11879.1767 | 0 | 0 | 174.7345 | 0 | 0 | 0 | -174.7345 | -0.11208 | 1.1879
2001-05-11 | 0 | 0.0091953 | 1.2704 | 11704.4422 | 0 | 0 | 183.9052 | 0 | 0 | 0 | -183.9052 | -0.12956 | 1.1704
2001-05-12 | 0 | 0.0088251 | 1.2521 | 11520.537 | 0 | 0 | 176.5022 | 0 | 0 | 0 | -176.5022 | -0.14795 | 1.1521
2001-05-13 | 0 | 0.0096411 | 1.2344 | 11344.0348 | 0 | 0 | 192.8217 | 0 | 0 | 0 | -192.8217 | -0.1656 | 1.1344
2001-05-14 | 0 | 0.0099404 | 1.2151 | 11151.213 | 0 | 0 | 198.8082 | 0 | 0 | 0 | -198.8082 | -0.18488 | 1.1151
2001-05-15 | 0 | 0.0089961 | 1.1952 | 10952.4049 | 0 | 0 | 179.9212 | 0 | 0 | 0 | -179.9212 | -0.20476 | 1.0952
2001-05-16 | 0 | 0.009913 | 1.1772 | 10772.4837 | 0 | 0 | 198.2608 | 0 | 0 | 0 | -198.2608 | -0.22275 | 1.0772
2001-05-17 | 0 | 0.0095242 | 1.1574 | 10574.2229 | 0 | 0 | 190.4837 | 0 | 0 | 0 | -190.4837 | -0.24258 | 1.0574
2001-05-18 | 0 | 0.0091278 | 1.1384 | 10383.7392 | 0 | 0 | 182.5555 | 0 | 0 | 0 | -182.5555 | -0.26163 | 1.0384
2001-05-19 | 0 | 0.0099687 | 1.1201 | 10201.1838 | 0 | 0 | 199.3736 | 0 | 0 | 0 | -199.3736 | -0.27988 | 1.0201
2001-05-20 | 0 | 0.0086546 | 1.1002 | 10001.8102 | 0 | 0 | 173.0911 | 0 | 0 | 0 | -173.0911 | -0.29982 | 1.0002
2001-05-21 | 0 | 0.010378 | 1.0829 | 9828.7191 | 0 | 0 | 207.5507 | 0 | 0 | 0 | -207.5507 | -0.31713 | 0.98287
2001-05-22 | 0 | 0.009744 | 1.0621 | 9621.1684 | 0 | 0 | 194.8791 | 0 | 0 | 0 | -194.8791 | -0.33788 | 0.96212
2001-05-23 | 0.039878 | 0.0093648 | 1.0426 | 9426.2893 | 797.56 | 2631.948 | 187.297 | 0 | 0 | 0 | 3242.211 | -0.35737 | 0.94263
2001-05-24 | 0 | 0.011032 | 1.3669 | 12668.5004 | 0 | 0 | 220.6483 | 0 | 0 | 0 | -220.6483 | -0.03315 | 1.2669
2001-05-25 | 0 | 0.011006 | 1.3448 | 12447.852 | 0 | 0 | 220.127 | 0 | 0 | 0 | -220.127 | -0.055215 | 1.2448
2001-05-26 | 0 | 0.0094112 | 1.3228 | 12227.7251 | 0 | 0 | 188.225 | 0 | 0 | 0 | -188.225 | -0.077227 | 1.2228
2001-05-27 | 0 | 0.01014 | 1.304 | 12039.5001 | 0 | 0 | 202.7956 | 0 | 0 | 0 | -202.7956 | -0.09605 | 1.204
2001-05-28 | 0.001524 | 0.0098212 | 1.2837 | 11836.7045 | 30.48 | 100.584 | 196.4245 | 0 | 0 | 0 | -65.3605 | -0.11633 | 1.1837
2001-05-29 | 0.002286 | 0.0085413 | 1.2771 | 11771.344 | 45.72 | 150.876 | 170.8254 | 0 | 0 | 0 | 25.7706 | -0.12287 | 1.1771
2001-05-30 | 0.004826 | 0.0074719 | 1.2797 | 11797.1146 | 96.52 | 318.516 | 149.438 | 0 | 0 | 0 | 265.598 | -0.12029 | 1.1797
2001-05-31 | 0 | 0.0087068 | 1.3063 | 12062.7125 | 0 | 0 | 174.1357 | 0 | 0 | 0 | -174.1357 | -0.093729 | 1.2063
2001-06-01 | 0.001778 | 0.0067552 | 1.2889 | 11888.5768 | 35.56 | 117.348 | 135.1048 | 0 | 0 | 0 | 17.8032 | -0.11114 | 1.1889
2001-06-02 | 0 | 0.0088854 | 1.2906 | 11906.3801 | 0 | 0 | 177.7079 | 0 | 0 | 0 | -177.7079 | -0.10936 | 1.1906
2001-06-03 | 0 | 0.0092709 | 1.2729 | 11728.6722 | 0 | 0 | 185.4171 | 0 | 0 | 0 | -185.4171 | -0.12713 | 1.1729
2001-06-04 | 0 | 0.0099532 | 1.2543 | 11543.2551 | 0 | 0 | 199.0639 | 0 | 0 | 0 | -199.0639 | -0.14567 | 1.1543
2001-06-05 | 0.011938 | 0.0099414 | 1.2344 | 11344.1912 | 238.76 | 787.908 | 198.829 | 0 | 0 | 0 | 827.839 | -0.16558 | 1.1344
2001-06-06 | 0.00635 | 0.0086832 | 1.3172 | 12172.0303 | 127 | 419.1 | 173.6641 | 0 | 0 | 0 | 372.4359 | -0.082797 | 1.2172
2001-06-07 | 0.000254 | 0.0082874 | 1.3544 | 12544.4662 | 5.08 | 16.764 | 165.7477 | 0 | 0 | 0 | -143.9037 | -0.045553 | 1.2544
2001-06-08 | 0.001524 | 0.0087145 | 1.3401 | 12400.5626 | 30.48 | 100.584 | 174.2906 | 0 | 0 | 0 | -43.2266 | -0.059944 | 1.2401
2001-06-09 | 0.012954 | 0.0078037 | 1.3357 | 12357.336 | 259.08 | 854.964 | 156.0743 | 0 | 0 | 0 | 957.9697 | -0.064266 | 1.2357
2001-06-10 | 0.027686 | 0.0060583 | 1.4158 | 13315.3057 | 553.72 | 1827.276 | 121.1664 | 0 | 0 | 0 | 2259.8296 | 0.015765 | 1.3158
2001-06-11 | 0.016256 | 0.0073287 | 1.5288 | 15575.1353 | 325.12 | 1072.896 | 146.5749 | 746.5059 | 575.1353 | 575.1353 | 676.3058 | 0.12876 | 1.4288
2001-06-12 | 0.026416 | 0.0065348 | 1.5626 | 16251.4411 | 528.32 | 1743.456 | 130.6966 | 2396.039 | 1251.4411 | 1251.4411 | 889.6383 | 0.16257 | 1.4626
2001-06-13 | 0 | 0.0077196 | 1.6071 | 17141.0794 | 0 | 0 | 154.3928 | 5362.0075 | 2141.0794 | 2141.0794 | -2295.4722 | 0.20705 | 1.5071
2001-06-14 | 0.011684 | 0.0083897 | 1.4923 | 14845.6072 | 233.68 | 771.144 | 167.7944 | 0 | 0 | 0 | 837.0296 | 0.09228 | 1.3923
2001-06-15 | 0 | 0.0095908 | 1.5341 | 15682.6368 | 0 | 0 | 191.8167 | 965.3011 | 682.6368 | 682.6368 | -874.4535 | 0.13413 | 1.4341
2001-06-16 | 0 | 0.0090154 | 1.4904 | 14808.1833 | 0 | 0 | 180.3081 | 0 | 0 | 0 | -180.3081 | 0.090409 | 1.3904
2001-06-17 | 0 | 0.0092459 | 1.4814 | 14627.8752 | 0 | 0 | 184.9179 | 0 | 0 | 0 | -184.9179 | 0.081394 | 1.3814
2001-06-18 | 0.003556 | 0.0085703 | 1.4721 | 14442.9572 | 71.12 | 234.696 | 171.406 | 0 | 0 | 0 | 134.41 | 0.072148 | 1.3721
2001-06-19 | 0 | 0.0095858 | 1.4789 | 14577.3673 | 0 | 0 | 191.7156 | 0 | 0 | 0 | -191.7156 | 0.078868 | 1.3789
2001-06-20 | 0.002032 | 0.0094139 | 1.4693 | 14385.6517 | 40.64 | 134.112 | 188.2774 | 0 | 0 | 0 | -13.5254 | 0.069283 | 1.3693
2001-06-21 | 0.001016 | 0.0089328 | 1.4686 | 14372.1263 | 20.32 | 67.056 | 178.6561 | 0 | 0 | 0 | -91.2801 | 0.068606 | 1.3686
2001-06-22 | 0.01651 | 0.0072092 | 1.464 | 14280.8463 | 330.2 | 1089.66 | 144.1847 | 0 | 0 | 0 | 1275.6753 | 0.064042 | 1.364
2001-06-23 | 0.026162 | 0.0066994 | 1.5278 | 15556.5216 | 523.24 | 1726.692 | 133.9886 | 710.5608 | 556.5216 | 556.5216 | 1559.4218 | 0.12783 | 1.4278
2001-06-24 | 0.000254 | 0.0086656 | 1.6058 | 17115.9434 | 5.08 | 16.764 | 173.3114 | 5267.8609 | 2115.9434 | 2115.9434 | -2267.4108 | 0.2058 | 1.5058
2001-06-25 | 0 | 0.0095223 | 1.4924 | 14848.5326 | 0 | 0 | 190.4461 | 0 | 0 | 0 | -190.4461 | 0.092427 | 1.3924
2001-06-26 | 0.006858 | 0.009898 | 1.4829 | 14658.0865 | 137.16 | 452.628 | 197.9596 | 0 | 0 | 0 | 391.8284 | 0.082904 | 1.3829
2001-06-27 | 0.040132 | 0.0088204 | 1.5025 | 15049.9149 | 802.64 | 2648.712 | 176.4084 | 19.0864 | 49.9149 | 19.0864 | 3255.8572 | 0.1025 | 1.4025
2001-06-28 | 0.03429 | 0.0071932 | 1.6653 | 18305.7721 | 685.8 | 2263.14 | 143.8645 | 10286.973 | 3305.7721 | 3305.7721 | -500.6965 | 0.26529 | 1.5653
2001-06-29 | 0.013716 | 0.00737 | 1.6403 | 17805.0755 | 274.32 | 905.256 | 147.399 | 8040.7226 | 2805.0755 | 2805.0755 | -1772.8985 | 0.24025 | 1.5403
2001-06-30 | 0.000254 | 0.0081341 | 1.5516 | 16032.177 | 5.08 | 16.764 | 162.6812 | 1794.7729 | 1032.177 | 1032.177 | -1173.0141 | 0.15161 | 1.4516
2001-07-01 | 0 | 0.0083886 | 1.493 | 14859.1628 | 0 | 0 | 167.7716 | 0 | 0 | 0 | -167.7716 | 0.092958 | 1.393
2001-07-02 | 0 | 0.0085494 | 1.4846 | 14691.3912 | 0 | 0 | 170.9884 | 0 | 0 | 0 | -170.9884 | 0.08457 | 1.3846
2001-07-03 | 0 | 0.0091732 | 1.476 | 14520.4028 | 0 | 0 | 183.4639 | 0 | 0 | 0 | -183.4639 | 0.07602 | 1.376
2001-07-04 | 0 | 0.0080252 | 1.4668 | 14336.9389 | 0 | 0 | 160.505 | 0 | 0 | 0 | -160.505 | 0.066847 | 1.3668
2001-07-05 | 0 | 0.0089143 | 1.4588 | 14176.4339 | 0 | 0 | 178.2868 | 0 | 0 | 0 | -178.2868 | 0.058822 | 1.3588
2001-07-06 | 0 | 0.0082627 | 1.4499 | 13998.1471 | 0 | 0 | 165.2545 | 0 | 0 | 0 | -165.2545 | 0.049907 | 1.3499
2001-07-07 | 0 | 0.0097186 | 1.4416 | 13832.8926 | 0 | 0 | 194.3718 | 0 | 0 | 0 | -194.3718 | 0.041645 | 1.3416
2001-07-08 | 0.01905 | 0.0075181 | 1.4319 | 13638.5209 | 381 | 1257.3 | 150.3613 | 0 | 0 | 0 | 1487.9387 | 0.031926 | 1.3319
2001-07-09 | 0 | 0.0085873 | 1.5063 | 15126.4596 | 0 | 0 | 171.7458 | 76.9672 | 126.4596 | 76.9672 | -248.713 | 0.10632 | 1.4063
2001-07-10 | 0.064008 | 0.0079134 | 1.4939 | 14877.7466 | 1280.16 | 4224.528 | 158.2681 | 0 | 0 | 0 | 5346.4199 | 0.093887 | 1.3939
2001-07-11 | 0.011684 | 0.0067287 | 1.7612 | 20224.1665 | 233.68 | 771.144 | 134.5735 | 20436.3701 | 5224.1665 | 5224.1665 | -4353.916 | 0.36121 | 1.6612
2001-07-12 | 0.000508 | 0.0063984 | 1.5435 | 15870.2505 | 10.16 | 33.528 | 127.9678 | 1389.4556 | 870.2505 | 870.2505 | -954.5303 | 0.14351 | 1.4435
2001-07-13 | 0.016002 | 0.0075364 | 1.4958 | 14915.7202 | 320.04 | 1056.132 | 150.7284 | 0 | 0 | 0 | 1225.4436 | 0.095786 | 1.3958
2001-07-14 | 0.000762 | 0.0074314 | 1.5571 | 16141.1639 | 15.24 | 50.292 | 148.6271 | 2086.413 | 1141.1639 | 1141.1639 | -1224.259 | 0.15706 | 1.4571
2001-07-15 | 0 | 0.0081018 | 1.4958 | 14916.9049 | 0 | 0 | 162.0368 | 0 | 0 | 0 | -162.0368 | 0.095845 | 1.3958
2001-07-16 | 0 | 0.0084745 | 1.4877 | 14754.8681 | 0 | 0 | 169.4907 | 0 | 0 | 0 | -169.4907 | 0.087743 | 1.3877
2001-07-17 | 0.005588 | 0.0083046 | 1.4793 | 14585.3774 | 111.76 | 368.808 | 166.0917 | 0 | 0 | 0 | 314.4763 | 0.079269 | 1.3793
2001-07-18 | 0.017018 | 0.0080993 | 1.495 | 14899.8537 | 340.36 | 1123.188 | 161.9856 | 0 | 0 | 0 | 1301.5624 | 0.094993 | 1.395
2001-07-19 | 0 | 0.0077005 | 1.5601 | 16201.416 | 0 | 0 | 154.0107 | 2253.8156 | 1201.416 | 1201.416 | -1355.4267 | 0.16007 | 1.4601
2001-07-20 | 0.036576 | 0.0080905 | 1.4923 | 14845.9893 | 731.52 | 2414.016 | 161.8101 | 0 | 0 | 0 | 2983.7259 | 0.092299 | 1.3923
2001-07-21 | 0 | 0.0066975 | 1.6415 | 17829.7153 | 0 | 0 | 133.949 | 8146.8993 | 2829.7153 | 2829.7153 | -2963.6643 | 0.24149 | 1.5415
2001-07-22 | 0.001524 | 0.007152 | 1.4933 | 14866.051 | 30.48 | 100.584 | 143.0408 | 0 | 0 | 0 | -11.9768 | 0.093303 | 1.3933
2001-07-23 | 0.004064 | 0.006758 | 1.4927 | 14854.0742 | 81.28 | 268.224 | 135.1608 | 0 | 0 | 0 | 214.3432 | 0.092704 | 1.3927
2001-07-24 | 0.002794 | 0.0062746 | 1.5034 | 15068.4173 | 55.88 | 184.404 | 125.4926 | 30.6286 | 68.4173 | 30.6286 | 84.1628 | 0.10342 | 1.4034
2001-07-25 | 0.000508 | 0.0085448 | 1.5076 | 15152.5801 | 10.16 | 33.528 | 170.8953 | 102.0059 | 152.5801 | 102.0059 | -229.2132 | 0.10763 | 1.4076
2001-07-26 | 0.004572 | 0.0080632 | 1.4962 | 14923.367 | 91.44 | 301.752 | 161.2645 | 0 | 0 | 0 | 231.9275 | 0.096168 | 1.3962
2001-07-27 | 0.006096 | 0.0081584 | 1.5078 | 15155.2945 | 121.92 | 402.336 | 163.1676 | 104.7399 | 155.2945 | 104.7399 | 256.3485 | 0.10776 | 1.4078
2001-07-28 | 0.000254 | 0.0090995 | 1.5206 | 15411.643 | 5.08 | 16.764 | 181.9891 | 452.0217 | 411.643 | 411.643 | -571.7881 | 0.12058 | 1.4206
2001-07-29 | 0.016256 | 0.0085091 | 1.492 | 14839.8549 | 325.12 | 1072.896 | 170.1813 | 0 | 0 | 0 | 1227.8347 | 0.091993 | 1.392
2001-07-30 | 0.00127 | 0.0081747 | 1.5534 | 16067.6896 | 25.4 | 83.82 | 163.4931 | 1888.1903 | 1067.6896 | 1067.6896 | -1121.9627 | 0.15338 | 1.4534
2001-07-31 | 0.027686 | 0.0058029 | 1.4973 | 14945.7269 | 553.72 | 1827.276 | 116.0575 | 0 | 0 | 0 | 2264.9385 | 0.097286 | 1.3973
2001-08-01 | 0.040386 | 0.0072995 | 1.6105 | 17210.6654 | 807.72 | 2665.476 | 145.9896 | 5625.5212 | 2210.6654 | 2210.6654 | 1116.541 | 0.21053 | 1.5105
2001-08-02 | 0.001016 | 0.0059144 | 1.6664 | 18327.2064 | 20.32 | 67.056 | 118.2877 | 10387.1846 | 3327.2064 | 3327.2064 | -3358.1181 | 0.26636 | 1.5664
2001-08-03 | 0.002032 | 0.0062534 | 1.4985 | 14969.0883 | 40.64 | 134.112 | 125.0681 | 0 | 0 | 0 | 49.6839 | 0.098454 | 1.3985
2001-08-04 | 0.000254 | 0.0070008 | 1.5009 | 15018.7722 | 5.08 | 16.764 | 140.016 | 4.402 | 18.7722 | 4.402 | -122.574 | 0.10094 | 1.4009
2001-08-05 | 0.0254 | 0.0067826 | 1.4948 | 14896.1982 | 508 | 1676.4 | 135.6526 | 0 | 0 | 0 | 2048.7474 | 0.09481 | 1.3948
2001-08-06 | 0 | 0.0071742 | 1.5972 | 16944.9456 | 0 | 0 | 143.4846 | 4642.3666 | 1944.9456 | 1944.9456 | -2088.4302 | 0.19725 | 1.4972
2001-08-07 | 0 | 0.0076607 | 1.4928 | 14856.5154 | 0 | 0 | 153.213 | 0 | 0 | 0 | -153.213 | 0.092826 | 1.3928
2001-08-08 | 0 | 0.0083838 | 1.4852 | 14703.3024 | 0 | 0 | 167.6753 | 0 | 0 | 0 | -167.6753 | 0.085165 | 1.3852
2001-08-09 | 0 | 0.0081484 | 1.4768 | 14535.6271 | 0 | 0 | 162.9671 | 0 | 0 | 0 | -162.9671 | 0.076781 | 1.3768
2001-08-10 | 0 | 0.0078551 | 1.4686 | 14372.66 | 0 | 0 | 157.1018 | 0 | 0 | 0 | -157.1018 | 0.068633 | 1.3686
2001-08-11 | 0 | 0.007104 | 1.4608 | 14215.5581 | 0 | 0 | 142.0805 | 0 | 0 | 0 | -142.0805 | 0.060778 | 1.3608
2001-08-12 | 0.001524 | 0.0083667 | 1.4537 | 14073.4777 | 30.48 | 100.584 | 167.3334 | 0 | 0 | 0 | -36.2694 | 0.053674 | 1.3537
2001-08-13 | 0 | 0.0085683 | 1.4519 | 14037.2082 | 0 | 0 | 171.3665 | 0 | 0 | 0 | -171.3665 | 0.05186 | 1.3519
2001-08-14 | 0.001016 | 0.0081712 | 1.4433 | 13865.8417 | 20.32 | 67.056 | 163.424 | 0 | 0 | 0 | -76.048 | 0.043292 | 1.3433
2001-08-15 | 0.000254 | 0.0067598 | 1.4395 | 13789.7937 | 5.08 | 16.764 | 135.1954 | 0 | 0 | 0 | -113.3514 | 0.03949 | 1.3395
2001-08-16 | 0 | 0.0083438 | 1.4338 | 13676.4423 | 0 | 0 | 166.8756 | 0 | 0 | 0 | -166.8756 | 0.033822 | 1.3338
2001-08-17 | 0 | 0.0079147 | 1.4255 | 13509.5667 | 0 | 0 | 158.2938 | 0 | 0 | 0 | -158.2938 | 0.025478 | 1.3255
2001-08-18 | 0 | 0.0081538 | 1.4176 | 13351.2729 | 0 | 0 | 163.0769 | 0 | 0 | 0 | -163.0769 | 0.017564 | 1.3176
2001-08-19 | 0.00254 | 0.0065161 | 1.4094 | 13188.1959 | 50.8 | 167.64 | 130.3225 | 0 | 0 | 0 | 88.1175 | 0.0094098 | 1.3094
2001-08-20 | 0 | 0.0080871 | 1.4138 | 13276.3135 | 0 | 0 | 161.7414 | 0 | 0 | 0 | -161.7414 | 0.013816 | 1.3138
2001-08-21 | 0 | 0.0082741 | 1.4057 | 13114.5721 | 0 | 0 | 165.4816 | 0 | 0 | 0 | -165.4816 | 0.0057286 | 1.3057
2001-08-22 | 0 | 0.0086558 | 1.3949 | 12949.0905 | 0 | 0 | 173.1163 | 0 | 0 | 0 | -173.1163 | -0.005091 | 1.2949
2001-08-23 | 0 | 0.0080132 | 1.3776 | 12775.9742 | 0 | 0 | 160.2649 | 0 | 0 | 0 | -160.2649 | -0.022403 | 1.2776
2001-08-24 | 0 | 0.0091754 | 1.3616 | 12615.7092 | 0 | 0 | 183.5086 | 0 | 0 | 0 | -183.5086 | -0.038429 | 1.2616
2001-08-25 | 0.017018 | 0.0088501 | 1.3432 | 12432.2006 | 340.36 | 1123.188 | 177.0016 | 0 | 0 | 0 | 1286.5464 | -0.05678 | 1.2432
2001-08-26 | 0.000254 | 0.0084055 | 1.4359 | 13718.747 | 5.08 | 16.764 | 168.1102 | 0 | 0 | 0 | -146.2662 | 0.035937 | 1.3359
2001-08-27 | 0 | 0.0089534 | 1.4286 | 13572.4808 | 0 | 0 | 179.0689 | 0 | 0 | 0 | -179.0689 | 0.028624 | 1.3286
2001-08-28 | 0 | 0.0085399 | 1.4197 | 13393.4119 | 0 | 0 | 170.7979 | 0 | 0 | 0 | -170.7979 | 0.019671 | 1.3197
2001-08-29 | 0.000254 | 0.0087901 | 1.4111 | 13222.614 | 5.08 | 16.764 | 175.8018 | 0 | 0 | 0 | -153.9578 | 0.011131 | 1.3111
2001-08-30 | 0 | 0.0086369 | 1.4034 | 13068.6562 | 0 | 0 | 172.7375 | 0 | 0 | 0 | -172.7375 | 0.0034328 | 1.3034
2001-08-31 | 0.00254 | 0.0084316 | 1.3896 | 12895.9187 | 50.8 | 167.64 | 168.6315 | 0 | 0 | 0 | 49.8085 | -0.010408 | 1.2896
2001-09-01 | 0.000254 | 0.0076632 | 1.3946 | 12945.7272 | 5.08 | 16.764 | 153.2644 | 0 | 0 | 0 | -131.4204 | -0.0054273 | 1.2946
2001-09-02 | 0 | 0.0071727 | 1.3814 | 12814.3068 | 0 | 0 | 143.4535 | 0 | 0 | 0 | -143.4535 | -0.018569 | 1.2814
2001-09-03 | 0.000762 | 0.0066614 | 1.3671 | 12670.8533 | 15.24 | 50.292 | 133.2273 | 0 | 0 | 0 | -67.6953 | -0.032915 | 1.2671
2001-09-04 | 0.000254 | 0.0071469 | 1.3603 | 12603.1581 | 5.08 | 16.764 | 142.9377 | 0 | 0 | 0 | -121.0937 | -0.039684 | 1.2603
2001-09-05 | 0.020574 | 0.0072502 | 1.3482 | 12482.0644 | 411.48 | 1357.884 | 145.0037 | 0 | 0 | 0 | 1624.3603 | -0.051794 | 1.2482
2001-09-06 | 0.002794 | 0.0062667 | 1.4553 | 14106.4247 | 55.88 | 184.404 | 125.3348 | 0 | 0 | 0 | 114.9492 | 0.055321 | 1.3553
2001-09-07 | 0.02159 | 0.0066543 | 1.4611 | 14221.3738 | 431.8 | 1424.94 | 133.0852 | 0 | 0 | 0 | 1723.6548 | 0.061069 | 1.3611
2001-09-08 | 0 | 0.0063335 | 1.5473 | 15945.0286 | 0 | 0 | 126.6694 | 1572.3371 | 945.0286 | 945.0286 | -1071.698 | 0.14725 | 1.4473
2001-09-09 | 0 | 0.0060915 | 1.4937 | 14873.3306 | 0 | 0 | 121.8295 | 0 | 0 | 0 | -121.8295 | 0.093667 | 1.3937
2001-09-10 | 0 | 0.0053517 | 1.4876 | 14751.5011 | 0 | 0 | 107.0333 | 0 | 0 | 0 | -107.0333 | 0.087575 | 1.3876
2001-09-11 | 0.00381 | 0.0059162 | 1.4822 | 14644.4678 | 76.2 | 251.46 | 118.3234 | 0 | 0 | 0 | 209.3366 | 0.082223 | 1.3822
2001-09-12 | 0.007366 | 0.00553 | 1.4927 | 14853.8045 | 147.32 | 486.156 | 110.5996 | 0 | 0 | 0 | 522.8764 | 0.09269 | 1.3927
2001-09-13 | 0.009652 | 0.003841 | 1.5188 | 15376.6809 | 193.04 | 637.032 | 76.819 | 395.675 | 376.6809 | 376.6809 | 376.5721 | 0.11883 | 1.4188
2001-09-14 | 0.055118 | 0.0027457 | 1.5377 | 15753.253 | 1102.36 | 3637.788 | 54.9135 | 1118.8955 | 753.253 | 753.253 | 3931.9815 | 0.13766 | 1.4377
2001-09-15 | 0.016764 | 0.0042909 | 1.7343 | 19685.2345 | 335.28 | 1106.424 | 85.8176 | 17357.0232 | 4685.2345 | 4685.2345 | -3329.3481 | 0.33426 | 1.6343
2001-09-16 | 0 | 0.0068142 | 1.5678 | 16355.8864 | 0 | 0 | 136.2841 | 2702.1733 | 1355.8864 | 1355.8864 | -1492.1705 | 0.16779 | 1.4678
2001-09-17 | 0 | 0.0071285 | 1.4932 | 14863.7159 | 0 | 0 | 142.5691 | 0 | 0 | 0 | -142.5691 | 0.093186 | 1.3932
2001-09-18 | 0.001524 | 0.0067706 | 1.4861 | 14721.1468 | 30.48 | 100.584 | 135.413 | 0 | 0 | 0 | -4.349 | 0.086057 | 1.3861
2001-09-19 | 0 | 0.0068698 | 1.4858 | 14716.7978 | 0 | 0 | 137.396 | 0 | 0 | 0 | -137.396 | 0.08584 | 1.3858
2001-09-20 | 0 | 0.0063473 | 1.479 | 14579.4018 | 0 | 0 | 126.9455 | 0 | 0 | 0 | -126.9455 | 0.07897 | 1.379
2001-09-21 | 0.000762 | 0.0070931 | 1.4726 | 14452.4563 | 15.24 | 50.292 | 141.8627 | 0 | 0 | 0 | -76.3307 | 0.072623 | 1.3726
2001-09-22 | 0.037084 | 0.0065228 | 1.4688 | 14376.1256 | 741.68 | 2447.544 | 130.4565 | 0 | 0 | 0 | 3058.7675 | 0.068806 | 1.3688
2001-09-23 | 0.000254 | 0.0059823 | 1.6217 | 17434.8931 | 5.08 | 16.764 | 119.6462 | 6502.7654 | 2434.8931 | 2434.8931 | -2532.6953 | 0.22174 | 1.5217
2001-09-24 | 0.003302 | 0.0058683 | 1.4951 | 14902.1978 | 66.04 | 217.932 | 117.365 | 0 | 0 | 0 | 166.607 | 0.09511 | 1.3951
2001-09-25 | 0.014986 | 0.0057234 | 1.5034 | 15068.8048 | 299.72 | 989.076 | 114.4684 | 30.8892 | 68.8048 | 30.8892 | 1143.4384 | 0.10344 | 1.4034
2001-09-26 | 0 | 0.0053272 | 1.5606 | 16212.2432 | 0 | 0 | 106.5432 | 2284.3512 | 1212.2432 | 1212.2432 | -1318.7864 | 0.16061 | 1.4606
2001-09-27 | 0 | 0.0058091 | 1.4947 | 14893.4568 | 0 | 0 | 116.1823 | 0 | 0 | 0 | -116.1823 | 0.094673 | 1.3947
2001-09-28 | 0 | 0.0056647 | 1.4889 | 14777.2746 | 0 | 0 | 113.294 | 0 | 0 | 0 | -113.294 | 0.088864 | 1.3889
2001-09-29 | 0 | 0.0050662 | 1.4832 | 14663.9806 | 0 | 0 | 101.3231 | 0 | 0 | 0 | -101.3231 | 0.083199 | 1.3832
2001-09-30 | 0 | 0.0057441 | 1.4781 | 14562.6575 | 0 | 0 | 114.8828 | 0 | 0 | 0 | -114.8828 | 0.078133 | 1.3781
2001-10-01 | 0 | 0.0056957 | 1.4724 | 14447.7747 | 0 | 0 | 113.9136 | 0 | 0 | 0 | -113.9136 | 0.072389 | 1.3724
2001-10-02 | 0 | 0.0056531 | 1.4667 | 14333.8611 | 0 | 0 | 113.0613 | 0 | 0 | 0 | -113.0613 | 0.066693 | 1.3667
2001-10-03 | 0 | 0.0059806 | 1.461 | 14220.7998 | 0 | 0 | 119.6113 | 0 | 0 | 0 | -119.6113 | 0.06104 | 1.361
2001-10-04 | 0 | 0.005818 | 1.4551 | 14101.1885 | 0 | 0 | 116.3597 | 0 | 0 | 0 | -116.3597 | 0.055059 | 1.3551
2001-10-05 | 0 | 0.0060287 | 1.4492 | 13984.8288 | 0 | 0 | 120.5742 | 0 | 0 | 0 | -120.5742 | 0.049241 | 1.3492
2001-10-06 | 0 | 0.0051004 | 1.4432 | 13864.2546 | 0 | 0 | 102.0078 | 0 | 0 | 0 | -102.0078 | 0.043213 | 1.3432
2001-10-07 | 0 | 0.0033196 | 1.4381 | 13762.2468 | 0 | 0 | 66.3926 | 0 | 0 | 0 | -66.3926 | 0.038112 | 1.3381
2001-10-08 | 0 | 0.0046339 | 1.4348 | 13695.8542 | 0 | 0 | 92.6784 | 0 | 0 | 0 | -92.6784 | 0.034793 | 1.3348
2001-10-09 | 0 | 0.0049345 | 1.4302 | 13603.1759 | 0 | 0 | 98.6892 | 0 | 0 | 0 | -98.6892 | 0.030159 | 1.3302
2001-10-10 | 0 | 0.0049552 | 1.4252 | 13504.4867 | 0 | 0 | 99.1049 | 0 | 0 | 0 | -99.1049 | 0.025224 | 1.3252
2001-10-11 | 0.000762 | 0.0051196 | 1.4203 | 13405.3818 | 15.24 | 50.292 | 102.3919 | 0 | 0 | 0 | -36.8599 | 0.020269 | 1.3203
2001-10-12 | 0 | 0.0052652 | 1.4184 | 13368.5219 | 0 | 0 | 105.3041 | 0 | 0 | 0 | -105.3041 | 0.018426 | 1.3184
2001-10-13 | 0 | 0.0048056 | 1.4132 | 13263.2178 | 0 | 0 | 96.1123 | 0 | 0 | 0 | -96.1123 | 0.013161 | 1.3132
2001-10-14 | 0 | 0.0044466 | 1.4084 | 13167.1055 | 0 | 0 | 88.9312 | 0 | 0 | 0 | -88.9312 | 0.0083553 | 1.3084
2001-10-15 | 0 | 0.0049556 | 1.4039 | 13078.1743 | 0 | 0 | 99.1115 | 0 | 0 | 0 | -99.1115 | 0.0039087 | 1.3039
2001-10-16 | 0 | 0.0050317 | 1.3979 | 12979.0628 | 0 | 0 | 100.635 | 0 | 0 | 0 | -100.635 | -0.0020937 | 1.2979
2001-10-17 | 0 | 0.0045061 | 1.3878 | 12878.4278 | 0 | 0 | 90.1228 | 0 | 0 | 0 | -90.1228 | -0.012157 | 1.2878
2001-10-18 | 0 | 0.0056707 | 1.3788 | 12788.305 | 0 | 0 | 113.4133 | 0 | 0 | 0 | -113.4133 | -0.021169 | 1.2788
2001-10-19 | 0 | 0.005472 | 1.3675 | 12674.8917 | 0 | 0 | 109.441 | 0 | 0 | 0 | -109.441 | -0.032511 | 1.2675
2001-10-20 | 0 | 0.0050677 | 1.3565 | 12565.4507 | 0 | 0 | 101.3532 | 0 | 0 | 0 | -101.3532 | -0.043455 | 1.2565
2001-10-21 | 0 | 0.0050351 | 1.3464 | 12464.0976 | 0 | 0 | 100.7012 | 0 | 0 | 0 | -100.7012 | -0.05359 | 1.2464
2001-10-22 | 0 | 0.0049445 | 1.3363 | 12363.3963 | 0 | 0 | 98.8898 | 0 | 0 | 0 | -98.8898 | -0.06366 | 1.2363
2001-10-23 | 0 | 0.0047888 | 1.3265 | 12264.5065 | 0 | 0 | 95.7769 | 0 | 0 | 0 | -95.7769 | -0.073549 | 1.2265
2001-10-24 | 0.002286 | 0.005209 | 1.3169 | 12168.7296 | 45.72 | 150.876 | 104.1795 | 0 | 0 | 0 | 92.4165 | -0.083127 | 1.2169
2001-10-25 | 0 | 0.0055899 | 1.3261 | 12261.1461 | 0 | 0 | 111.797 | 0 | 0 | 0 | -111.797 | -0.073885 | 1.2261
2001-10-26 | 0 | 0.0054884 | 1.3149 | 12149.3491 | 0 | 0 | 109.7681 | 0 | 0 | 0 | -109.7681 | -0.085065 | 1.2149
2001-10-27 | 0 | 0.0038998 | 1.304 | 12039.581 | 0 | 0 | 77.9967 | 0 | 0 | 0 | -77.9967 | -0.096042 | 1.204
2001-10-28 | 0 | 0.0041789 | 1.2962 | 11961.5843 | 0 | 0 | 83.5789 | 0 | 0 | 0 | -83.5789 | -0.10384 | 1.1962
2001-10-29 | 0 | 0.0045129 | 1.2878 | 11878.0054 | 0 | 0 | 90.2587 | 0 | 0 | 0 | -90.2587 | -0.1122 | 1.1878
2001-10-30 | 0 | 0.0051741 | 1.2788 | 11787.7467 | 0 | 0 | 103.482 | 0 | 0 | 0 | -103.482 | -0.12123 | 1.1788
2001-10-31 | 0 | 0.0052427 | 1.2684 | 11684.2647 | 0 | 0 | 104.8537 | 0 | 0 | 0 | -104.8537 | -0.13157 | 1.1684
2001-11-01 | 0 | 0.0054136 | 1.2579 | 11579.411 | 0 | 0 | 108.2729 | 0 | 0 | 0 | -108.2729 | -0.14206 | 1.1579
2001-11-02 | 0 | 0.003848 | 1.2471 | 11471.1381 | 0 | 0 | 76.9596 | 0 | 0 | 0 | -76.9596 | -0.15289 | 1.1471
2001-11-03 | 0 | 0.0038736 | 1.2394 | 11394.1785 | 0 | 0 | 77.4725 | 0 | 0 | 0 | -77.4725 | -0.16058 | 1.1394
2001-11-04 | 0 | 0.0032352 | 1.2317 | 11316.7059 | 0 | 0 | 64.7049 | 0 | 0 | 0 | -64.7049 | -0.16833 | 1.1317
2001-11-05 | 0 | 0.0037586 | 1.2252 | 11252.001 | 0 | 0 | 75.1716 | 0 | 0 | 0 | -75.1716 | -0.1748 | 1.1252
2001-11-06 | 0 | 0.0038106 | 1.2177 | 11176.8294 | 0 | 0 | 76.2126 | 0 | 0 | 0 | -76.2126 | -0.18232 | 1.1177
2001-11-07 | 0.004064 | 0.0041114 | 1.2101 | 11100.6168 | 81.28 | 268.224 | 82.2271 | 0 | 0 | 0 | 267.2769 | -0.18994 | 1.1101
2001-11-08 | 0 | 0.0042243 | 1.2368 | 11367.8937 | 0 | 0 | 84.4855 | 0 | 0 | 0 | -84.4855 | -0.16321 | 1.1368
2001-11-09 | 0 | 0.004339 | 1.2283 | 11283.4081 | 0 | 0 | 86.7796 | 0 | 0 | 0 | -86.7796 | -0.17166 | 1.1283
2001-11-10 | 0 | 0.0044459 | 1.2197 | 11196.6286 | 0 | 0 | 88.9188 | 0 | 0 | 0 | -88.9188 | -0.18034 | 1.1197
2001-11-11 | 0 | 0.004065 | 1.2108 | 11107.7097 | 0 | 0 | 81.2991 | 0 | 0 | 0 | -81.2991 | -0.18923 | 1.1108
2001-11-12 | 0 | 0.004292 | 1.2026 | 11026.4107 | 0 | 0 | 85.8408 | 0 | 0 | 0 | -85.8408 | -0.19736 | 1.1026
2001-11-13 | 0.000508 | 0.0032725 | 1.1941 | 10940.5699 | 10.16 | 33.528 | 65.4506 | 0 | 0 | 0 | -21.7626 | -0.20594 | 1.0941
2001-11-14 | 0.021844 | 0.0022201 | 1.1919 | 10918.8073 | 436.88 | 1441.704 | 44.4026 | 0 | 0 | 0 | 1834.1814 | -0.20812 | 1.0919
2001-11-15 | 0 | 0.0030191 | 1.3753 | 12752.9887 | 0 | 0 | 60.3824 | 0 | 0 | 0 | -60.3824 | -0.024701 | 1.2753
2001-11-16 | 0 | 0.0038154 | 1.3693 | 12692.6063 | 0 | 0 | 76.3083 | 0 | 0 | 0 | -76.3083 | -0.030739 | 1.2693
2001-11-17 | 0 | 0.0043771 | 1.3616 | 12616.298 | 0 | 0 | 87.5412 | 0 | 0 | 0 | -87.5412 | -0.03837 | 1.2616
2001-11-18 | 0 | 0.0038075 | 1.3529 | 12528.7567 | 0 | 0 | 76.1507 | 0 | 0 | 0 | -76.1507 | -0.047124 | 1.2529
2001-11-19 | 0 | 0.0038296 | 1.3453 | 12452.606 | 0 | 0 | 76.5914 | 0 | 0 | 0 | -76.5914 | -0.054739 | 1.2453
2001-11-20 | 0 | 0.0038393 | 1.3376 | 12376.0146 | 0 | 0 | 76.7864 | 0 | 0 | 0 | -76.7864 | -0.062399 | 1.2376
2001-11-21 | 0 | 0.0038076 | 1.3299 | 12299.2282 | 0 | 0 | 76.1525 | 0 | 0 | 0 | -76.1525 | -0.070077 | 1.2299
2001-11-22 | 0 | 0.0039569 | 1.3223 | 12223.0757 | 0 | 0 | 79.1389 | 0 | 0 | 0 | -79.1389 | -0.077692 | 1.2223
2001-11-23 | 0.000762 | 0.0033228 | 1.3144 | 12143.9368 | 15.24 | 50.292 | 66.4569 | 0 | 0 | 0 | -0.92488 | -0.085606 | 1.2144
2001-11-24 | 0 | 0.0041859 | 1.3143 | 12143.0119 | 0 | 0 | 83.7186 | 0 | 0 | 0 | -83.7186 | -0.085699 | 1.2143
2001-11-25 | 0 | 0.0042699 | 1.3059 | 12059.2933 | 0 | 0 | 85.398 | 0 | 0 | 0 | -85.398 | -0.094071 | 1.2059
2001-11-26 | 0 | 0.0044955 | 1.2974 | 11973.8953 | 0 | 0 | 89.9108 | 0 | 0 | 0 | -89.9108 | -0.10261 | 1.1974
2001-11-27 | 0 | 0.0042392 | 1.2884 | 11883.9845 | 0 | 0 | 84.7837 | 0 | 0 | 0 | -84.7837 | -0.1116 | 1.1884
2001-11-28 | 0 | 0.004492 | 1.2799 | 11799.2008 | 0 | 0 | 89.8391 | 0 | 0 | 0 | -89.8391 | -0.12008 | 1.1799
2001-11-29 | 0 | 0.0044564 | 1.2709 | 11709.3617 | 0 | 0 | 89.1285 | 0 | 0 | 0 | -89.1285 | -0.12906 | 1.1709
2001-11-30 | 0 | 0.0038111 | 1.262 | 11620.2332 | 0 | 0 | 76.2211 | 0 | 0 | 0 | -76.2211 | -0.13798 | 1.162
2001-12-01 | 0 | 0.0036918 | 1.2544 | 11544.0121 | 0 | 0 | 73.8355 | 0 | 0 | 0 | -73.8355 | -0.1456 | 1.1544
2001-12-02 | 0 | 0.0037778 | 1.247 | 11470.1766 | 0 | 0 | 75.5562 | 0 | 0 | 0 | -75.5562 | -0.15298 | 1.147
2001-12-03 | 0 | 0.0033938 | 1.2395 | 11394.6203 | 0 | 0 | 67.8768 | 0 | 0 | 0 | -67.8768 | -0.16054 | 1.1395
2001-12-04 | 0 | 0.0032963 | 1.2327 | 11326.7436 | 0 | 0 | 65.9266 | 0 | 0 | 0 | -65.9266 | -0.16733 | 1.1327
2001-12-05 | 0 | 0.0033383 | 1.2261 | 11260.817 | 0 | 0 | 66.7654 | 0 | 0 | 0 | -66.7654 | -0.17392 | 1.1261
2001-12-06 | 0 | 0.0038092 | 1.2194 | 11194.0516 | 0 | 0 | 76.1849 | 0 | 0 | 0 | -76.1849 | -0.18059 | 1.1194
2001-12-07 | 0 | 0.0037813 | 1.2118 | 11117.8667 | 0 | 0 | 75.6254 | 0 | 0 | 0 | -75.6254 | -0.18821 | 1.1118
2001-12-08 | 0.003556 | 0.0030393 | 1.2042 | 11042.2413 | 71.12 | 234.696 | 60.7852 | 0 | 0 | 0 | 245.0308 | -0.19578 | 1.1042
2001-12-09 | 0.027686 | 0.0028762 | 1.2287 | 11287.2721 | 553.72 | 1827.276 | 57.5233 | 0 | 0 | 0 | 2323.4727 | -0.17127 | 1.1287
2001-12-10 | 0.002032 | 0.0027068 | 1.4305 | 13610.7448 | 40.64 | 134.112 | 54.1355 | 0 | 0 | 0 | 120.6165 | 0.030537 | 1.3305
2001-12-11 | 0 | 0.0035947 | 1.4366 | 13731.3613 | 0 | 0 | 71.8936 | 0 | 0 | 0 | -71.8936 | 0.036568 | 1.3366
2001-12-12 | 0 | 0.0030252 | 1.433 | 13659.4677 | 0 | 0 | 60.5048 | 0 | 0 | 0 | -60.5048 | 0.032973 | 1.333
2001-12-13 | 0 | 0.0032684 | 1.4299 | 13598.9629 | 0 | 0 | 65.367 | 0 | 0 | 0 | -65.367 | 0.029948 | 1.3299
2001-12-14 | 0 | 0.0032661 | 1.4267 | 13533.5959 | 0 | 0 | 65.3228 | 0 | 0 | 0 | -65.3228 | 0.02668 | 1.3267
2001-12-15 | 0 | 0.0026764 | 1.4234 | 13468.2731 | 0 | 0 | 53.5286 | 0 | 0 | 0 | -53.5286 | 0.023414 | 1.3234
2001-12-16 | 0 | 0.0033279 | 1.4207 | 13414.7444 | 0 | 0 | 66.5585 | 0 | 0 | 0 | -66.5585 | 0.020737 | 1.3207
2001-12-17 | 0 | 0.0039008 | 1.4174 | 13348.1859 | 0 | 0 | 78.0153 | 0 | 0 | 0 | -78.0153 | 0.017409 | 1.3174
2001-12-18 | 0.00508 | 0.0033095 | 1.4135 | 13270.1707 | 101.6 | 335.28 | 66.1894 | 0 | 0 | 0 | 370.6906 | 0.013509 | 1.3135
2001-12-19 | 0 | 0.0032049 | 1.432 | 13640.8613 | 0 | 0 | 64.0975 | 0 | 0 | 0 | -64.0975 | 0.032043 | 1.332
2001-12-20 | 0 | 0.0029504 | 1.4288 | 13576.7637 | 0 | 0 | 59.0073 | 0 | 0 | 0 | -59.0073 | 0.028838 | 1.3288
2001-12-21 | 0 | 0.0029431 | 1.4259 | 13517.7565 | 0 | 0 | 58.8618 | 0 | 0 | 0 | -58.8618 | 0.025888 | 1.3259
2001-12-22 | 0 | 0.0035928 | 1.4229 | 13458.8947 | 0 | 0 | 71.8559 | 0 | 0 | 0 | -71.8559 | 0.022945 | 1.3229
2001-12-23 | 0 | 0.0036271 | 1.4194 | 13387.0388 | 0 | 0 | 72.5411 | 0 | 0 | 0 | -72.5411 | 0.019352 | 1.3194
2001-12-24 | 0 | 0.0032322 | 1.4157 | 13314.4978 | 0 | 0 | 64.644 | 0 | 0 | 0 | -64.644 | 0.015725 | 1.3157
2001-12-25 | 0 | 0.0014873 | 1.4125 | 13249.8537 | 0 | 0 | 29.7463 | 0 | 0 | 0 | -29.7463 | 0.012493 | 1.3125
2001-12-26 | 0 | 0.0022282 | 1.411 | 13220.1075 | 0 | 0 | 44.5643 | 0 | 0 | 0 | -44.5643 | 0.011005 | 1.311
2001-12-27 | 0 | 0.0024322 | 1.4088 | 13175.5432 | 0 | 0 | 48.6438 | 0 | 0 | 0 | -48.6438 | 0.0087772 | 1.3088
2001-12-28 | 0 | 0.0033248 | 1.4063 | 13126.8995 | 0 | 0 | 66.4963 | 0 | 0 | 0 | -66.4963 | 0.006345 | 1.3063
2001-12-29 | 0 | 0.0033695 | 1.403 | 13060.4032 | 0 | 0 | 67.3899 | 0 | 0 | 0 | -67.3899 | 0.0030202 | 1.303
2001-12-30 | 0 | 0.0028706 | 1.3993 | 12993.0133 | 0 | 0 | 57.4112 | 0 | 0 | 0 | -57.4112 | -0.00069867 | 1.2993
2001-12-31 | 0 | 0.0022779 | 1.3936 | 12935.602 | 0 | 0 | 45.5572 | 0 | 0 | 0 | -45.5572 | -0.0064398 | 1.2936
2002-01-01 | 0 | 0.0024974 | 1.389 | 12890.0449 | 0 | 0 | 49.9477 | 0 | 0 | 0 | -49.9477 | -0.010996 | 1.289
2002-01-02 | 0.008636 | 0.0020833 | 1.384 | 12840.0972 | 172.72 | 569.976 | 41.6658 | 0 | 0 | 0 | 701.0302 | -0.01599 | 1.284
2002-01-03 | 0 | 0.00131 | 1.4271 | 13541.1274 | 0 | 0 | 26.1993 | 0 | 0 | 0 | -26.1993 | 0.027056 | 1.3271
2002-01-04 | 0 | 0.0020162 | 1.4257 | 13514.9281 | 0 | 0 | 40.3249 | 0 | 0 | 0 | -40.3249 | 0.025746 | 1.3257
2002-01-05 | 0 | 0.0029242 | 1.4237 | 13474.6032 | 0 | 0 | 58.4845 | 0 | 0 | 0 | -58.4845 | 0.02373 | 1.3237
2002-01-06 | 0.00508 | 0.0031469 | 1.4208 | 13416.1187 | 101.6 | 335.28 | 62.9375 | 0 | 0 | 0 | 373.9425 | 0.020806 | 1.3208
2002-01-07 | 0 | 0.0022296 | 1.4395 | 13790.0612 | 0 | 0 | 44.5926 | 0 | 0 | 0 | -44.5926 | 0.039503 | 1.3395
2002-01-08 | 0 | 0.0021237 | 1.4373 | 13745.4686 | 0 | 0 | 42.4744 | 0 | 0 | 0 | -42.4744 | 0.037273 | 1.3373
2002-01-09 | 0 | 0.0031724 | 1.4351 | 13702.9942 | 0 | 0 | 63.4477 | 0 | 0 | 0 | -63.4477 | 0.03515 | 1.3351
2002-01-10 | 0 | 0.0036932 | 1.432 | 13639.5466 | 0 | 0 | 73.8646 | 0 | 0 | 0 | -73.8646 | 0.031977 | 1.332
2002-01-11 | 0 | 0.0037108 | 1.4283 | 13565.6819 | 0 | 0 | 74.2152 | 0 | 0 | 0 | -74.2152 | 0.028284 | 1.3283
2002-01-12 | 0.000508 | 0.00346 | 1.4246 | 13491.4667 | 10.16 | 33.528 | 69.2 | 0 | 0 | 0 | -25.512 | 0.024573 | 1.3246
2002-01-13 | 0.00508 | 0.003176 | 1.4233 | 13465.9548 | 101.6 | 335.28 | 63.5199 | 0 | 0 | 0 | 373.3601 | 0.023298 | 1.3233
2002-01-14 | 0.061468 | 0.0026184 | 1.442 | 13839.3149 | 1229.36 | 4056.888 | 52.3687 | 0 | 0 | 0 | 5233.8793 | 0.041966 | 1.342
2002-01-15 | 0 | 0.0030931 | 1.7037 | 19073.1942 | 0 | 0 | 61.8615 | 14069.5731 | 4073.1942 | 4073.1942 | -4135.0557 | 0.30366 | 1.6037
2002-01-16 | 0 | 0.0033405 | 1.4969 | 14938.1385 | 0 | 0 | 66.8108 | 0 | 0 | 0 | -66.8108 | 0.096907 | 1.3969
2002-01-17 | 0 | 0.0037643 | 1.4936 | 14871.3277 | 0 | 0 | 75.2868 | 0 | 0 | 0 | -75.2868 | 0.093566 | 1.3936
2002-01-18 | 0 | 0.0040127 | 1.4898 | 14796.0409 | 0 | 0 | 80.2544 | 0 | 0 | 0 | -80.2544 | 0.089802 | 1.3898
2002-01-19 | 0.001778 | 0.0044915 | 1.4858 | 14715.7865 | 35.56 | 117.348 | 89.8296 | 0 | 0 | 0 | 63.0784 | 0.085789 | 1.3858
2002-01-20 | 0 | 0.0033368 | 1.4889 | 14778.8649 | 0 | 0 | 66.7352 | 0 | 0 | 0 | -66.7352 | 0.088943 | 1.3889
2002-01-21 | 0.010668 | 0.002367 | 1.4856 | 14712.1297 | 213.36 | 704.088 | 47.3398 | 0 | 0 | 0 | 870.1082 | 0.085606 | 1.3856
2002-01-22 | 0.000254 | 0.0021146 | 1.5291 | 15582.2379 | 5.08 | 16.764 | 42.2919 | 760.377 | 582.2379 | 582.2379 | -602.6858 | 0.12911 | 1.4291
2002-01-23 | 0 | 0.0043305 | 1.499 | 14979.5521 | 0 | 0 | 86.6093 | 0 | 0 | 0 | -86.6093 | 0.098978 | 1.399
2002-01-24 | 0 | 0.0038364 | 1.4946 | 14892.9428 | 0 | 0 | 76.7277 | 0 | 0 | 0 | -76.7277 | 0.094647 | 1.3946
2002-01-25 | 0.016256 | 0.003191 | 1.4908 | 14816.215 | 325.12 | 1072.896 | 63.8196 | 0 | 0 | 0 | 1334.1964 | 0.090811 | 1.3908
2002-01-26 | 0.000254 | 0.001099 | 1.5575 | 16150.4115 | 5.08 | 16.764 | 21.9805 | 2111.8256 | 1150.4115 | 1150.4115 | -1150.5479 | 0.15752 | 1.4575
2002-01-27 | 0 | 0.0024046 | 1.5 | 14999.8635 | 0 | 0 | 48.0914 | 0 | 0 | 0 | -48.0914 | 0.099993 | 1.4
2002-01-28 | 0.022352 | 0.0036704 | 1.4976 | 14951.7721 | 447.04 | 1475.232 | 73.4072 | 0 | 0 | 0 | 1848.8648 | 0.097589 | 1.3976
2002-01-29 | 0.000254 | 0.0035348 | 1.59 | 16800.6369 | 5.08 | 16.764 | 70.6955 | 4135.3995 | 1800.6369 | 1800.6369 | -1849.4885 | 0.19003 | 1.49
2002-01-30 | 0 | 0.003606 | 1.4976 | 14951.1485 | 0 | 0 | 72.1204 | 0 | 0 | 0 | -72.1204 | 0.097557 | 1.3976
2002-01-31 | 0 | 0.003652 | 1.494 | 14879.0281 | 0 | 0 | 73.039 | 0 | 0 | 0 | -73.039 | 0.093951 | 1.394
2002-02-01 | 0 | 0.004336 | 1.4903 | 14805.989 | 0 | 0 | 86.7193 | 0 | 0 | 0 | -86.7193 | 0.090299 | 1.3903
2002-02-02 | 0 | 0.0042229 | 1.486 | 14719.2697 | 0 | 0 | 84.4582 | 0 | 0 | 0 | -84.4582 | 0.085963 | 1.386
2002-02-03 | 0 | 0.0039481 | 1.4817 | 14634.8115 | 0 | 0 | 78.9622 | 0 | 0 | 0 | -78.9622 | 0.081741 | 1.3817
2002-02-04 | 0 | 0.003677 | 1.4778 | 14555.8493 | 0 | 0 | 73.5398 | 0 | 0 | 0 | -73.5398 | 0.077792 | 1.3778
2002-02-05 | 0 | 0.0026347 | 1.4741 | 14482.3095 | 0 | 0 | 52.6942 | 0 | 0 | 0 | -52.6942 | 0.074115 | 1.3741
2002-02-06 | 0 | 0.0049033 | 1.4715 | 14429.6152 | 0 | 0 | 98.066 | 0 | 0 | 0 | -98.066 | 0.071481 | 1.3715
2002-02-07 | 0.00762 | 0.0046797 | 1.4666 | 14331.5492 | 152.4 | 502.92 | 93.5944 | 0 | 0 | 0 | 561.7256 | 0.066577 | 1.3666
2002-02-08 | 0 | 0.0036548 | 1.4947 | 14893.2748 | 0 | 0 | 73.0955 | 0 | 0 | 0 | -73.0955 | 0.094664 | 1.3947
2002-02-09 | 0 | 0.0050369 | 1.491 | 14820.1793 | 0 | 0 | 100.739 | 0 | 0 | 0 | -100.739 | 0.091009 | 1.391
2002-02-10 | 0 | 0.0033595 | 1.486 | 14719.4403 | 0 | 0 | 67.1909 | 0 | 0 | 0 | -67.1909 | 0.085972 | 1.386
2002-02-11 | 0 | 0.0043645 | 1.4826 | 14652.2495 | 0 | 0 | 87.2909 | 0 | 0 | 0 | -87.2909 | 0.082612 | 1.3826
2002-02-12 | 0 | 0.0042794 | 1.4782 | 14564.9585 | 0 | 0 | 85.5887 | 0 | 0 | 0 | -85.5887 | 0.078248 | 1.3782
2002-02-13 | 0.000508 | 0.0029344 | 1.474 | 14479.3698 | 10.16 | 33.528 | 58.6871 | 0 | 0 | 0 | -14.9991 | 0.073968 | 1.374
2002-02-14 | 0 | 0.0037263 | 1.4732 | 14464.3707 | 0 | 0 | 74.526 | 0 | 0 | 0 | -74.526 | 0.073219 | 1.3732
2002-02-15 | 0 | 0.0046263 | 1.4695 | 14389.8447 | 0 | 0 | 92.525 | 0 | 0 | 0 | -92.525 | 0.069492 | 1.3695
2002-02-16 | 0.000254 | 0.003986 | 1.4649 | 14297.3197 | 5.08 | 16.764 | 79.7207 | 0 | 0 | 0 | -57.8767 | 0.064866 | 1.3649
2002-02-17 | 0 | 0.0044939 | 1.462 | 14239.443 | 0 | 0 | 89.8781 | 0 | 0 | 0 | -89.8781 | 0.061972 | 1.362
2002-02-18 | 0 | 0.0039406 | 1.4575 | 14149.5649 | 0 | 0 | 78.812 | 0 | 0 | 0 | -78.812 | 0.057478 | 1.3575
2002-02-19 | 0 | 0.0049555 | 1.4535 | 14070.753 | 0 | 0 | 99.1101 | 0 | 0 | 0 | -99.1101 | 0.053538 | 1.3535
2002-02-20 | 0 | 0.0049848 | 1.4486 | 13971.6429 | 0 | 0 | 99.6955 | 0 | 0 | 0 | -99.6955 | 0.048582 | 1.3486
2002-02-21 | 0.001016 | 0.0039946 | 1.4436 | 13871.9474 | 20.32 | 67.056 | 79.8912 | 0 | 0 | 0 | 7.4848 | 0.043597 | 1.3436
2002-02-22 | 0 | 0.0031126 | 1.444 | 13879.4322 | 0 | 0 | 62.2524 | 0 | 0 | 0 | -62.2524 | 0.043972 | 1.344
2002-02-23 | 0.018542 | 0.0024671 | 1.4409 | 13817.1798 | 370.84 | 1223.772 | 49.3427 | 0 | 0 | 0 | 1545.2693 | 0.040859 | 1.3409
2002-02-24 | 0 | 0.0038731 | 1.5181 | 15362.4491 | 0 | 0 | 77.4627 | 373.4641 | 362.4491 | 362.4491 | -439.9118 | 0.11812 | 1.4181
2002-02-25 | 0 | 0.0048596 | 1.4961 | 14922.5373 | 0 | 0 | 97.1925 | 0 | 0 | 0 | -97.1925 | 0.096127 | 1.3961
2002-02-26 | 0 | 0.0050759 | 1.4913 | 14825.3448 | 0 | 0 | 101.5178 | 0 | 0 | 0 | -101.5178 | 0.091267 | 1.3913
2002-02-27 | 0 | 0.0038059 | 1.4862 | 14723.827 | 0 | 0 | 76.1173 | 0 | 0 | 0 | -76.1173 | 0.086191 | 1.3862
2002-02-28 | 0 | 0.0028779 | 1.4824 | 14647.7098 | 0 | 0 | 57.5577 | 0 | 0 | 0 | -57.5577 | 0.082385 | 1.3824
2002-03-01 | 0 | 0.0045192 | 1.4795 | 14590.152 | 0 | 0 | 90.3849 | 0 | 0 | 0 | -90.3849 | 0.079508 | 1.3795
2002-03-02 | 0.041656 | 0.0043542 | 1.475 | 14499.7672 | 833.12 | 2749.296 | 87.0843 | 0 | 0 | 0 | 3495.3317 | 0.074988 | 1.375
2002-03-03 | 0.03556 | 0.0052632 | 1.6498 | 17995.0989 | 711.2 | 2346.96 | 105.2638 | 8871.4578 | 2995.0989 | 2995.0989 | -42.2027 | 0.24975 | 1.5498
2002-03-04 | 0 | 0.003543 | 1.6476 | 17952.8962 | 0 | 0 | 70.8602 | 8684.6138 | 2952.8962 | 2952.8962 | -3023.7564 | 0.24764 | 1.5476
2002-03-05 | 0 | 0.0041079 | 1.4965 | 14929.1398 | 0 | 0 | 82.1579 | 0 | 0 | 0 | -82.1579 | 0.096457 | 1.3965
2002-03-06 | 0 | 0.0056767 | 1.4923 | 14846.9819 | 0 | 0 | 113.5341 | 0 | 0 | 0 | -113.5341 | 0.092349 | 1.3923
2002-03-07 | 0 | 0.0054718 | 1.4867 | 14733.4478 | 0 | 0 | 109.4358 | 0 | 0 | 0 | -109.4358 | 0.086672 | 1.3867
2002-03-08 | 0 | 0.0062168 | 1.4812 | 14624.012 | 0 | 0 | 124.335 | 0 | 0 | 0 | -124.335 | 0.081201 | 1.3812
2002-03-09 | 0 | 0.0063479 | 1.475 | 14499.677 | 0 | 0 | 126.9585 | 0 | 0 | 0 | -126.9585 | 0.074984 | 1.375
2002-03-10 | 0 | 0.0057901 | 1.4686 | 14372.7185 | 0 | 0 | 115.8016 | 0 | 0 | 0 | -115.8016 | 0.068636 | 1.3686
2002-03-11 | 0 | 0.0065799 | 1.4628 | 14256.9168 | 0 | 0 | 131.5974 | 0 | 0 | 0 | -131.5974 | 0.062846 | 1.3628
2002-03-12 | 0.00381 | 0.0061753 | 1.4563 | 14125.3194 | 76.2 | 251.46 | 123.5064 | 0 | 0 | 0 | 204.1536 | 0.056266 | 1.3563
2002-03-13 | 0.000762 | 0.0052225 | 1.4665 | 14329.473 | 15.24 | 50.292 | 104.4505 | 0 | 0 | 0 | -38.9185 | 0.066474 | 1.3665
2002-03-14 | 0.000254 | 0.0060038 | 1.4645 | 14290.5545 | 5.08 | 16.764 | 120.0763 | 0 | 0 | 0 | -98.2323 | 0.064528 | 1.3645
2002-03-15 | 0 | 0.0071778 | 1.4596 | 14192.3222 | 0 | 0 | 143.5563 | 0 | 0 | 0 | -143.5563 | 0.059616 | 1.3596
2002-03-16 | 0 | 0.0069588 | 1.4524 | 14048.7658 | 0 | 0 | 139.1758 | 0 | 0 | 0 | -139.1758 | 0.052438 | 1.3524
2002-03-17 | 0 | 0.0068757 | 1.4455 | 13909.59 | 0 | 0 | 137.5144 | 0 | 0 | 0 | -137.5144 | 0.04548 | 1.3455
2002-03-18 | 0 | 0.0071098 | 1.4386 | 13772.0756 | 0 | 0 | 142.195 | 0 | 0 | 0 | -142.195 | 0.038604 | 1.3386
2002-03-19 | 0 | 0.0072356 | 1.4315 | 13629.8806 | 0 | 0 | 144.712 | 0 | 0 | 0 | -144.712 | 0.031494 | 1.3315
2002-03-20 | 0 | 0.0063182 | 1.4243 | 13485.1686 | 0 | 0 | 126.3635 | 0 | 0 | 0 | -126.3635 | 0.024258 | 1.3243
2002-03-21 | 0 | 0.0058282 | 1.4179 | 13358.8051 | 0 | 0 | 116.5632 | 0 | 0 | 0 | -116.5632 | 0.01794 | 1.3179
2002-03-22 | 0 | 0.005368 | 1.4121 | 13242.2419 | 0 | 0 | 107.3607 | 0 | 0 | 0 | -107.3607 | 0.012112 | 1.3121
2002-03-23 | 0 | 0.0056494 | 1.4067 | 13134.8811 | 0 | 0 | 112.989 | 0 | 0 | 0 | -112.989 | 0.0067441 | 1.3067
2002-03-24 | 0 | 0.007056 | 1.4011 | 13021.8922 | 0 | 0 | 141.1209 | 0 | 0 | 0 | -141.1209 | 0.0010946 | 1.3011
2002-03-25 | 0.000508 | 0.0068237 | 1.3881 | 12880.7713 | 10.16 | 33.528 | 136.4736 | 0 | 0 | 0 | -92.7856 | -0.011923 | 1.2881
2002-03-26 | 0.000254 | 0.006954 | 1.3788 | 12787.9856 | 5.08 | 16.764 | 139.0802 | 0 | 0 | 0 | -117.2362 | -0.021201 | 1.2788
2002-03-27 | 0.000762 | 0.0065158 | 1.3671 | 12670.7495 | 15.24 | 50.292 | 130.3159 | 0 | 0 | 0 | -64.7839 | -0.032925 | 1.2671
2002-03-28 | 0 | 0.0069169 | 1.3606 | 12605.9655 | 0 | 0 | 138.3387 | 0 | 0 | 0 | -138.3387 | -0.039403 | 1.2606
2002-03-29 | 0 | 0.0071805 | 1.3468 | 12467.6268 | 0 | 0 | 143.6102 | 0 | 0 | 0 | -143.6102 | -0.053237 | 1.2468
2002-03-30 | 0 | 0.0072331 | 1.3324 | 12324.0166 | 0 | 0 | 144.6624 | 0 | 0 | 0 | -144.6624 | -0.067598 | 1.2324
2002-03-31 | 0 | 0.0060236 | 1.3179 | 12179.3543 | 0 | 0 | 120.4712 | 0 | 0 | 0 | -120.4712 | -0.082065 | 1.2179
2002-04-01 | 0.000762 | 0.0055631 | 1.3059 | 12058.883 | 15.24 | 50.292 | 111.2613 | 0 | 0 | 0 | -45.7293 | -0.094112 | 1.2059
2002-04-02 | 0.000254 | 0.0079474 | 1.3013 | 12013.1537 | 5.08 | 16.764 | 158.9472 | 0 | 0 | 0 | -137.1032 | -0.098685 | 1.2013
2002-04-03 | 0.000254 | 0.0056356 | 1.2876 | 11876.0505 | 5.08 | 16.764 | 112.7117 | 0 | 0 | 0 | -90.8677 | -0.11239 | 1.1876
2002-04-04 | 0 | 0.0064593 | 1.2785 | 11785.1828 | 0 | 0 | 129.1852 | 0 | 0 | 0 | -129.1852 | -0.12148 | 1.1785
2002-04-05 | 0 | 0.0066569 | 1.2656 | 11655.9976 | 0 | 0 | 133.1384 | 0 | 0 | 0 | -133.1384 | -0.1344 | 1.1656
2002-04-06 | 0 | 0.0071509 | 1.2523 | 11522.8592 | 0 | 0 | 143.0173 | 0 | 0 | 0 | -143.0173 | -0.14771 | 1.1523
2002-04-07 | 0 | 0.00724 | 1.238 | 11379.842 | 0 | 0 | 144.7999 | 0 | 0 | 0 | -144.7999 | -0.16202 | 1.138
2002-04-08 | 0 | 0.0073412 | 1.2235 | 11235.0421 | 0 | 0 | 146.8245 | 0 | 0 | 0 | -146.8245 | -0.1765 | 1.1235
2002-04-09 | 0 | 0.0077785 | 1.2088 | 11088.2176 | 0 | 0 | 155.5697 | 0 | 0 | 0 | -155.5697 | -0.19118 | 1.1088
2002-04-10 | 0.000762 | 0.0063112 | 1.1933 | 10932.6479 | 15.24 | 50.292 | 126.2245 | 0 | 0 | 0 | -60.6925 | -0.20674 | 1.0933
2002-04-11 | 0 | 0.0056968 | 1.1872 | 10871.9554 | 0 | 0 | 113.9358 | 0 | 0 | 0 | -113.9358 | -0.2128 | 1.0872
2002-04-12 | 0 | 0.0060523 | 1.1758 | 10758.0195 | 0 | 0 | 121.0465 | 0 | 0 | 0 | -121.0465 | -0.2242 | 1.0758
2002-04-13 | 0.007112 | 0.0046527 | 1.1637 | 10636.973 | 142.24 | 469.392 | 93.0532 | 0 | 0 | 0 | 518.5788 | -0.2363 | 1.0637
2002-04-14 | 0.000254 | 0.007255 | 1.2156 | 11155.5518 | 5.08 | 16.764 | 145.101 | 0 | 0 | 0 | -123.257 | -0.18444 | 1.1156
2002-04-15 | 0 | 0.0081593 | 1.2032 | 11032.2948 | 0 | 0 | 163.1868 | 0 | 0 | 0 | -163.1868 | -0.19677 | 1.1032
2002-04-16 | 0 | 0.0080611 | 1.1869 | 10869.108 | 0 | 0 | 161.2214 | 0 | 0 | 0 | -161.2214 | -0.21309 | 1.0869
2002-04-17 | 0 | 0.008174 | 1.1708 | 10707.8865 | 0 | 0 | 163.4792 | 0 | 0 | 0 | -163.4792 | -0.22921 | 1.0708
2002-04-18 | 0 | 0.0080104 | 1.1544 | 10544.4073 | 0 | 0 | 160.209 | 0 | 0 | 0 | -160.209 | -0.24556 | 1.0544
2002-04-19 | 0 | 0.0088498 | 1.1384 | 10384.1984 | 0 | 0 | 176.9965 | 0 | 0 | 0 | -176.9965 | -0.26158 | 1.0384
2002-04-20 | 0.000254 | 0.0080428 | 1.1207 | 10207.2019 | 5.08 | 16.764 | 160.856 | 0 | 0 | 0 | -139.012 | -0.27928 | 1.0207
2002-04-21 | 0 | 0.0083566 | 1.1068 | 10068.1899 | 0 | 0 | 167.1311 | 0 | 0 | 0 | -167.1311 | -0.29318 | 1.0068
2002-04-22 | 0 | 0.0083858 | 1.0901 | 9901.0589 | 0 | 0 | 167.7164 | 0 | 0 | 0 | -167.7164 | -0.30989 | 0.99011
2002-04-23 | 0 | 0.0074795 | 1.0733 | 9733.3425 | 0 | 0 | 149.5894 | 0 | 0 | 0 | -149.5894 | -0.32667 | 0.97333
2002-04-24 | 0 | 0.0086087 | 1.0584 | 9583.7531 | 0 | 0 | 172.1731 | 0 | 0 | 0 | -172.1731 | -0.34162 | 0.95838
2002-04-25 | 0 | 0.0072854 | 1.0412 | 9411.58 | 0 | 0 | 145.7085 | 0 | 0 | 0 | -145.7085 | -0.35884 | 0.94116
2002-04-26 | 0 | 0.0080748 | 1.0266 | 9265.8715 | 0 | 0 | 161.4953 | 0 | 0 | 0 | -161.4953 | -0.37341 | 0.92659
2002-04-27 | 0 | 0.0080279 | 1.0104 | 9104.3762 | 0 | 0 | 160.5587 | 0 | 0 | 0 | -160.5587 | -0.38956 | 0.91044
2002-04-28 | 0 | 0.0077784 | 0.99438 | 8943.8175 | 0 | 0 | 155.5689 | 0 | 0 | 0 | -155.5689 | -0.40562 | 0.89438
2002-04-29 | 0 | 0.0070815 | 0.97882 | 8788.2487 | 0 | 0 | 141.6307 | 0 | 0 | 0 | -141.6307 | -0.42118 | 0.87882
2002-04-30 | 0 | 0.007757 | 0.96466 | 8646.618 | 0 | 0 | 155.14 | 0 | 0 | 0 | -155.14 | -0.43534 | 0.86466
2002-05-01 | 0 | 0.0076516 | 0.94915 | 8491.478 | 0 | 0 | 153.0313 | 0 | 0 | 0 | -153.0313 | -0.45085 | 0.84915
2002-05-02 | 0 | 0.0077839 | 0.93384 | 8338.4467 | 0 | 0 | 155.678 | 0 | 0 | 0 | -155.678 | -0.46616 | 0.83384
2002-05-03 | 0 | 0.0086727 | 0.91828 | 8182.7687 | 0 | 0 | 173.4548 | 0 | 0 | 0 | -173.4548 | -0.48172 | 0.81828
2002-05-04 | 0 | 0.0094379 | 0.90093 | 8009.3139 | 0 | 0 | 188.7581 | 0 | 0 | 0 | -188.7581 | -0.49907 | 0.80093
2002-05-05 | 0 | 0.007759 | 0.88206 | 7820.5558 | 0 | 0 | 155.1797 | 0 | 0 | 0 | -155.1797 | -0.51794 | 0.78206
2002-05-06 | 0 | 0.0079393 | 0.86654 | 7665.3762 | 0 | 0 | 158.7856 | 0 | 0 | 0 | -158.7856 | -0.53346 | 0.76654
2002-05-07 | 0 | 0.0096268 | 0.85066 | 7506.5906 | 0 | 0 | 192.5368 | 0 | 0 | 0 | -192.5368 | -0.54934 | 0.75066
2002-05-08 | 0 | 0.0096974 | 0.83141 | 7314.0537 | 0 | 0 | 193.949 | 0 | 0 | 0 | -193.949 | -0.56859 | 0.73141
2002-05-09 | 0 | 0.0092172 | 0.81201 | 7120.1048 | 0 | 0 | 184.3447 | 0 | 0 | 0 | -184.3447 | -0.58799 | 0.71201
2002-05-10 | 0 | 0.0090366 | 0.79358 | 6935.7601 | 0 | 0 | 180.7315 | 0 | 0 | 0 | -180.7315 | -0.60642 | 0.69358
2002-05-11 | 0 | 0.0093874 | 0.7755 | 6755.0286 | 0 | 0 | 187.7489 | 0 | 0 | 0 | -187.7489 | -0.6245 | 0.6755
2002-05-12 | 0 | 0.0095688 | 0.75673 | 6567.2796 | 0 | 0 | 191.3756 | 0 | 0 | 0 | -191.3756 | -0.64327 | 0.65673
2002-05-13 | 0 | 0.0077331 | 0.73759 | 6375.904 | 0 | 0 | 154.6627 | 0 | 0 | 0 | -154.6627 | -0.66241 | 0.63759
2002-05-14 | 0.000508 | 0.0085526 | 0.72212 | 6221.2414 | 10.16 | 33.528 | 171.0524 | 0 | 0 | 0 | -127.3644 | -0.67788 | 0.62212
2002-05-15 | 0 | 0.0093088 | 0.70939 | 6093.877 | 0 | 0 | 186.1757 | 0 | 0 | 0 | -186.1757 | -0.69061 | 0.60939
2002-05-16 | 0 | 0.010073 | 0.69077 | 5907.7013 | 0 | 0 | 201.464 | 0 | 0 | 0 | -201.464 | -0.70923 | 0.59077
2002-05-17 | 0 | 0.0093053 | 0.67062 | 5706.2372 | 0 | 0 | 186.1063 | 0 | 0 | 0 | -186.1063 | -0.72938 | 0.57062
2002-05-18 | 0.02032 | 0.0070357 | 0.65201 | 5520.1309 | 406.4 | 1341.12 | 140.7147 | 0 | 0 | 0 | 1606.8053 | -0.74799 | 0.55201
2002-05-19 | 0.00127 | 0.0059222 | 0.81269 | 7126.9362 | 25.4 | 83.82 | 118.4439 | 0 | 0 | 0 | -9.2239 | -0.58731 | 0.71269
2002-05-20 | 0 | 0.007122 | 0.81177 | 7117.7123 | 0 | 0 | 142.4408 | 0 | 0 | 0 | -142.4408 | -0.58823 | 0.71177
2002-05-21 | 0 | 0.0077742 | 0.79753 | 6975.2714 | 0 | 0 | 155.4833 | 0 | 0 | 0 | -155.4833 | -0.60247 | 0.69753
2002-05-22 | 0 | 0.0076505 | 0.78198 | 6819.7881 | 0 | 0 | 153.0092 | 0 | 0 | 0 | -153.0092 | -0.61802 | 0.68198
2002-05-23 | 0 | 0.0078319 | 0.76668 | 6666.7789 | 0 | 0 | 156.6373 | 0 | 0 | 0 | -156.6373 | -0.63332 | 0.66668
2002-05-24 | 0 | 0.0094612 | 0.75101 | 6510.1416 | 0 | 0 | 189.2233 | 0 | 0 | 0 | -189.2233 | -0.64899 | 0.65101
2002-05-25 | 0 | 0.0091373 | 0.73209 | 6320.9183 | 0 | 0 | 182.7454 | 0 | 0 | 0 | -182.7454 | -0.66791 | 0.63209
2002-05-26 | 0 | 0.009644 | 0.71382 | 6138.173 | 0 | 0 | 192.8793 | 0 | 0 | 0 | -192.8793 | -0.68618 | 0.61382
2002-05-27 | 0 | 0.0087206 | 0.69453 | 5945.2936 | 0 | 0 | 174.4118 | 0 | 0 | 0 | -174.4118 | -0.70547 | 0.59453
2002-05-28 | 0 | 0.008429 | 0.67709 | 5770.8818 | 0 | 0 | 168.5793 | 0 | 0 | 0 | -168.5793 | -0.72291 | 0.57709
2002-05-29 | 0 | 0.0084602 | 0.66023 | 5602.3025 | 0 | 0 | 169.2042 | 0 | 0 | 0 | -169.2042 | -0.73977 | 0.56023
2002-05-30 | 0.000508 | 0.0087955 | 0.64331 | 5433.0983 | 10.16 | 33.528 | 175.9096 | 0 | 0 | 0 | -132.2216 | -0.75669 | 0.54331
2002-05-31 | 0.017018 | 0.0089995 | 0.63009 | 5300.8767 | 340.36 | 1123.188 | 179.9895 | 0 | 0 | 0 | 1283.5585 | -0.76991 | 0.53009
2002-06-01 | 0 | 0.010185 | 0.75844 | 6584.4353 | 0 | 0 | 203.7025 | 0 | 0 | 0 | -203.7025 | -0.64156 | 0.65844
2002-06-02 | 0.000254 | 0.010093 | 0.73807 | 6380.7328 | 5.08 | 16.764 | 201.8583 | 0 | 0 | 0 | -180.0143 | -0.66193 | 0.63807
2002-06-03 | 0.001778 | 0.010167 | 0.72007 | 6200.7185 | 35.56 | 117.348 | 203.3473 | 0 | 0 | 0 | -50.4393 | -0.67993 | 0.62007
2002-06-04 | 0 | 0.0093563 | 0.71503 | 6150.2792 | 0 | 0 | 187.125 | 0 | 0 | 0 | -187.125 | -0.68497 | 0.61503
2002-06-05 | 0 | 0.0091189 | 0.69632 | 5963.1541 | 0 | 0 | 182.3787 | 0 | 0 | 0 | -182.3787 | -0.70368 | 0.59632
2002-06-06 | 0.008636 | 0.007666 | 0.67808 | 5780.7754 | 172.72 | 569.976 | 153.3199 | 0 | 0 | 0 | 589.3761 | -0.72192 | 0.57808
2002-06-07 | 0.001016 | 0.0084525 | 0.73702 | 6370.1515 | 20.32 | 67.056 | 169.0498 | 0 | 0 | 0 | -81.6738 | -0.66298 | 0.63702
2002-06-08 | 0.0127 | 0.0070191 | 0.72885 | 6288.4777 | 254 | 838.2 | 140.3812 | 0 | 0 | 0 | 951.8188 | -0.67115 | 0.62885
2002-06-09 | 0.000762 | 0.007531 | 0.82403 | 7240.2965 | 15.24 | 50.292 | 150.6201 | 0 | 0 | 0 | -85.0881 | -0.57597 | 0.72403
2002-06-10 | 0.001016 | 0.007406 | 0.81552 | 7155.2084 | 20.32 | 67.056 | 148.1206 | 0 | 0 | 0 | -60.7446 | -0.58448 | 0.71552
2002-06-11 | 0 | 0.0065817 | 0.80945 | 7094.4638 | 0 | 0 | 131.6341 | 0 | 0 | 0 | -131.6341 | -0.59055 | 0.70945
2002-06-12 | 0 | 0.0090441 | 0.79628 | 6962.8297 | 0 | 0 | 180.8826 | 0 | 0 | 0 | -180.8826 | -0.60372 | 0.69628
2002-06-13 | 0 | 0.0093054 | 0.77819 | 6781.9471 | 0 | 0 | 186.1081 | 0 | 0 | 0 | -186.1081 | -0.62181 | 0.67819
2002-06-14 | 0 | 0.0094354 | 0.75958 | 6595.8389 | 0 | 0 | 188.7089 | 0 | 0 | 0 | -188.7089 | -0.64042 | 0.65958
2002-06-15 | 0 | 0.0084409 | 0.74071 | 6407.1301 | 0 | 0 | 168.8171 | 0 | 0 | 0 | -168.8171 | -0.65929 | 0.64071
2002-06-16 | 0 | 0.01 | 0.72383 | 6238.3129 | 0 | 0 | 200.0005 | 0 | 0 | 0 | -200.0005 | -0.67617 | 0.62383
2002-06-17 | 0.002794 | 0.0080329 | 0.70383 | 6038.3125 | 55.88 | 184.404 | 160.6574 | 0 | 0 | 0 | 79.6266 | -0.69617 | 0.60383
2002-06-18 | 0.001016 | 0.0045295 | 0.71179 | 6117.9391 | 20.32 | 67.056 | 90.5903 | 0 | 0 | 0 | -3.2143 | -0.68821 | 0.61179
2002-06-19 | 0.004572 | 0.0078194 | 0.71147 | 6114.7248 | 91.44 | 301.752 | 156.3888 | 0 | 0 | 0 | 236.8032 | -0.68853 | 0.61147
2002-06-20 | 0 | 0.0071702 | 0.73515 | 6351.528 | 0 | 0 | 143.4046 | 0 | 0 | 0 | -143.4046 | -0.66485 | 0.63515
2002-06-21 | 0.00635 | 0.004613 | 0.72081 | 6208.1234 | 127 | 419.1 | 92.261 | 0 | 0 | 0 | 453.839 | -0.67919 | 0.62081
2002-06-22 | 0.025908 | 0.0037676 | 0.7662 | 6661.9625 | 518.16 | 1709.928 | 75.3513 | 0 | 0 | 0 | 2152.7367 | -0.6338 | 0.6662
2002-06-23 | 0.000508 | 0.0076574 | 0.98147 | 8814.6992 | 10.16 | 33.528 | 153.1487 | 0 | 0 | 0 | -109.4607 | -0.41853 | 0.88147
2002-06-24 | 0.01651 | 0.0068738 | 0.97052 | 8705.2384 | 330.2 | 1089.66 | 137.4758 | 0 | 0 | 0 | 1282.3842 | -0.42948 | 0.87052
2002-06-25 | 0.003048 | 0.0076468 | 1.0988 | 9987.6227 | 60.96 | 201.168 | 152.9369 | 0 | 0 | 0 | 109.1911 | -0.30124 | 0.99876
2002-06-26 | 0.001016 | 0.0072134 | 1.1097 | 10096.8137 | 20.32 | 67.056 | 144.2689 | 0 | 0 | 0 | -56.8929 | -0.29032 | 1.0097
2002-06-27 | 0.001778 | 0.0080102 | 1.104 | 10039.9208 | 35.56 | 117.348 | 160.2036 | 0 | 0 | 0 | -7.2956 | -0.29601 | 1.004
2002-06-28 | 0.011684 | 0.008952 | 1.1033 | 10032.6253 | 233.68 | 771.144 | 179.0395 | 0 | 0 | 0 | 825.7845 | -0.29674 | 1.0033
2002-06-29 | 0.003556 | 0.0081177 | 1.1858 | 10858.4097 | 71.12 | 234.696 | 162.3534 | 0 | 0 | 0 | 143.4626 | -0.21416 | 1.0858
2002-06-30 | 0.000508 | 0.0072845 | 1.2002 | 11001.8723 | 10.16 | 33.528 | 145.6893 | 0 | 0 | 0 | -102.0013 | -0.19981 | 1.1002
2002-07-01 | 0.001524 | 0.0084351 | 1.19 | 10899.871 | 30.48 | 100.584 | 168.702 | 0 | 0 | 0 | -37.638 | -0.21001 | 1.09
2002-07-02 | 0 | 0.0086043 | 1.1862 | 10862.2329 | 0 | 0 | 172.0866 | 0 | 0 | 0 | -172.0866 | -0.21378 | 1.0862
2002-07-03 | 0.008128 | 0.0085368 | 1.169 | 10690.1463 | 162.56 | 536.448 | 170.7363 | 0 | 0 | 0 | 528.2717 | -0.23099 | 1.069
2002-07-04 | 0.001016 | 0.0080786 | 1.2218 | 11218.418 | 20.32 | 67.056 | 161.573 | 0 | 0 | 0 | -74.197 | -0.17816 | 1.1218
2002-07-05 | 0.005334 | 0.0071763 | 1.2144 | 11144.221 | 106.68 | 352.044 | 143.5252 | 0 | 0 | 0 | 315.1988 | -0.18558 | 1.1144
2002-07-06 | 0.004318 | 0.0088538 | 1.2459 | 11459.4197 | 86.36 | 284.988 | 177.0767 | 0 | 0 | 0 | 194.2713 | -0.15406 | 1.1459
2002-07-07 | 0 | 0.0087176 | 1.2654 | 11653.6911 | 0 | 0 | 174.3525 | 0 | 0 | 0 | -174.3525 | -0.13463 | 1.1654
2002-07-08 | 0.012954 | 0.0074803 | 1.2479 | 11479.3386 | 259.08 | 854.964 | 149.6062 | 0 | 0 | 0 | 964.4378 | -0.15207 | 1.1479
2002-07-09 | 0.001778 | 0.0070908 | 1.3444 | 12443.7764 | 35.56 | 117.348 | 141.8164 | 0 | 0 | 0 | 11.0916 | -0.055622 | 1.2444
2002-07-10 | 0 | 0.0080524 | 1.3455 | 12454.868 | 0 | 0 | 161.0472 | 0 | 0 | 0 | -161.0472 | -0.054513 | 1.2455
2002-07-11 | 0 | 0.0092531 | 1.3294 | 12293.8208 | 0 | 0 | 185.0618 | 0 | 0 | 0 | -185.0618 | -0.070618 | 1.2294
2002-07-12 | 0 | 0.0068752 | 1.3109 | 12108.759 | 0 | 0 | 137.5048 | 0 | 0 | 0 | -137.5048 | -0.089124 | 1.2109
2002-07-13 | 0.011684 | 0.0049741 | 1.2971 | 11971.2542 | 233.68 | 771.144 | 99.4819 | 0 | 0 | 0 | 905.3421 | -0.10287 | 1.1971
2002-07-14 | 0.017526 | 0.0070729 | 1.3877 | 12876.5963 | 350.52 | 1156.716 | 141.4581 | 0 | 0 | 0 | 1365.7779 | -0.01234 | 1.2877
2002-07-15 | 0 | 0.0076453 | 1.4621 | 14242.3742 | 0 | 0 | 152.9058 | 0 | 0 | 0 | -152.9058 | 0.062119 | 1.3621
2002-07-16 | 0 | 0.0089142 | 1.4545 | 14089.4685 | 0 | 0 | 178.2848 | 0 | 0 | 0 | -178.2848 | 0.054473 | 1.3545
2002-07-17 | 0.013208 | 0.0091044 | 1.4456 | 13911.1836 | 264.16 | 871.728 | 182.0889 | 0 | 0 | 0 | 953.7991 | 0.045559 | 1.3456
2002-07-18 | 0.000254 | 0.008572 | 1.4932 | 14864.9828 | 5.08 | 16.764 | 171.4403 | 0 | 0 | 0 | -149.5963 | 0.093249 | 1.3932
2002-07-19 | 0.018542 | 0.0091721 | 1.4858 | 14715.3865 | 370.84 | 1223.772 | 183.4416 | 0 | 0 | 0 | 1411.1704 | 0.085769 | 1.3858
2002-07-20 | 0.026416 | 0.0080577 | 1.5563 | 16126.5568 | 528.32 | 1743.456 | 161.1535 | 2046.4819 | 1126.5568 | 1126.5568 | 984.0657 | 0.15633 | 1.4563
2002-07-21 | 0.006604 | 0.0067011 | 1.6055 | 17110.6225 | 132.08 | 435.864 | 134.0224 | 5248.0032 | 2110.6225 | 2110.6225 | -1676.701 | 0.20553 | 1.5055
2002-07-22 | 0 | 0.007584 | 1.5217 | 15433.9216 | 0 | 0 | 151.6805 | 489.2097 | 433.9216 | 433.9216 | -585.6021 | 0.1217 | 1.4217
2002-07-23 | 0 | 0.0075459 | 1.4924 | 14848.3195 | 0 | 0 | 150.9176 | 0 | 0 | 0 | -150.9176 | 0.092416 | 1.3924
2002-07-24 | 0 | 0.0080278 | 1.4849 | 14697.4019 | 0 | 0 | 160.5566 | 0 | 0 | 0 | -160.5566 | 0.08487 | 1.3849
2002-07-25 | 0.000254 | 0.0088514 | 1.4768 | 14536.8452 | 5.08 | 16.764 | 177.0286 | 0 | 0 | 0 | -155.1846 | 0.076842 | 1.3768
2002-07-26 | 0.001016 | 0.0085083 | 1.4691 | 14381.6606 | 20.32 | 67.056 | 170.1659 | 0 | 0 | 0 | -82.7899 | 0.069083 | 1.3691
2002-07-27 | 0 | 0.0086247 | 1.4649 | 14298.8707 | 0 | 0 | 172.4947 | 0 | 0 | 0 | -172.4947 | 0.064944 | 1.3649
2002-07-28 | 0.001778 | 0.0087962 | 1.4563 | 14126.376 | 35.56 | 117.348 | 175.9236 | 0 | 0 | 0 | -23.0156 | 0.056319 | 1.3563
2002-07-29 | 0.005842 | 0.008953 | 1.4552 | 14103.3604 | 116.84 | 385.572 | 179.0598 | 0 | 0 | 0 | 323.3522 | 0.055168 | 1.3552
2002-07-30 | 0 | 0.0090871 | 1.4713 | 14426.7126 | 0 | 0 | 181.7416 | 0 | 0 | 0 | -181.7416 | 0.071336 | 1.3713
2002-07-31 | 0 | 0.0088088 | 1.4622 | 14244.9711 | 0 | 0 | 176.1765 | 0 | 0 | 0 | -176.1765 | 0.062249 | 1.3622
2002-08-01 | 0.008636 | 0.0081059 | 1.4534 | 14068.7945 | 172.72 | 569.976 | 162.1172 | 0 | 0 | 0 | 580.5788 | 0.05344 | 1.3534
2002-08-02 | 0.005334 | 0.0077498 | 1.4825 | 14649.3733 | 106.68 | 352.044 | 154.9956 | 0 | 0 | 0 | 303.7284 | 0.082469 | 1.3825
2002-08-03 | 0.017272 | 0.0068038 | 1.4977 | 14953.1017 | 345.44 | 1139.952 | 136.0759 | 0 | 0 | 0 | 1349.3161 | 0.097655 | 1.3977
2002-08-04 | 0.008382 | 0.0067255 | 1.5651 | 16302.4178 | 167.64 | 553.212 | 134.5098 | 2543.9217 | 1302.4178 | 1302.4178 | -716.0757 | 0.16512 | 1.4651
2002-08-05 | 0.000254 | 0.0080502 | 1.5293 | 15586.3422 | 5.08 | 16.764 | 161.0047 | 768.4311 | 586.3422 | 586.3422 | -725.5028 | 0.12932 | 1.4293
2002-08-06 | 0 | 0.0086983 | 1.493 | 14860.8393 | 0 | 0 | 173.9651 | 0 | 0 | 0 | -173.9651 | 0.093042 | 1.393
2002-08-07 | 0 | 0.0075786 | 1.4843 | 14686.8743 | 0 | 0 | 151.5714 | 0 | 0 | 0 | -151.5714 | 0.084344 | 1.3843
2002-08-08 | 0 | 0.0085828 | 1.4768 | 14535.3029 | 0 | 0 | 171.6553 | 0 | 0 | 0 | -171.6553 | 0.076765 | 1.3768
2002-08-09 | 0 | 0.0084163 | 1.4682 | 14363.6476 | 0 | 0 | 168.326 | 0 | 0 | 0 | -168.326 | 0.068182 | 1.3682
2002-08-10 | 0 | 0.0077519 | 1.4598 | 14195.3216 | 0 | 0 | 155.0375 | 0 | 0 | 0 | -155.0375 | 0.059766 | 1.3598
2002-08-11 | 0 | 0.008393 | 1.452 | 14040.2841 | 0 | 0 | 167.8594 | 0 | 0 | 0 | -167.8594 | 0.052014 | 1.352
2002-08-12 | 0.018542 | 0.0068112 | 1.4436 | 13872.4247 | 370.84 | 1223.772 | 136.2231 | 0 | 0 | 0 | 1458.3889 | 0.043621 | 1.3436
2002-08-13 | 0.002032 | 0.0066112 | 1.5165 | 15330.8136 | 40.64 | 134.112 | 132.2238 | 325.6516 | 330.8136 | 325.6516 | -283.1234 | 0.11654 | 1.4165
2002-08-14 | 0 | 0.0082804 | 1.5024 | 15047.6902 | 0 | 0 | 165.608 | 17.8247 | 47.6902 | 17.8247 | -183.4327 | 0.10238 | 1.4024
2002-08-15 | 0.02413 | 0.0074382 | 1.4932 | 14864.2575 | 482.6 | 1592.58 | 148.7645 | 0 | 0 | 0 | 1926.4155 | 0.093213 | 1.3932
2002-08-16 | 0.000254 | 0.007774 | 1.5895 | 16790.6731 | 5.08 | 16.764 | 155.48 | 4101.122 | 1790.6731 | 1790.6731 | -1924.309 | 0.18953 | 1.4895
2002-08-17 | 0.013208 | 0.0078546 | 1.4933 | 14866.364 | 264.16 | 871.728 | 157.0911 | 0 | 0 | 0 | 978.7969 | 0.093318 | 1.3933
2002-08-18 | 0.049784 | 0.0077547 | 1.5423 | 15845.1609 | 995.68 | 3285.744 | 155.0936 | 1329.803 | 845.1609 | 845.1609 | 3281.1695 | 0.14226 | 1.4423
2002-08-19 | 0.000254 | 0.0073761 | 1.7063 | 19126.3304 | 5.08 | 16.764 | 147.5218 | 14345.7825 | 4126.3304 | 4126.3304 | -4252.0082 | 0.30632 | 1.6063
2002-08-20 | 0.000254 | 0.0060763 | 1.4937 | 14874.3222 | 5.08 | 16.764 | 121.5257 | 0 | 0 | 0 | -99.6817 | 0.093716 | 1.3937
2002-08-21 | 0.00381 | 0.0078817 | 1.4887 | 14774.6405 | 76.2 | 251.46 | 157.6342 | 0 | 0 | 0 | 170.0258 | 0.088732 | 1.3887
2002-08-22 | 0 | 0.0085176 | 1.4972 | 14944.6663 | 0 | 0 | 170.3522 | 0 | 0 | 0 | -170.3522 | 0.097233 | 1.3972
2002-08-23 | 0 | 0.0090602 | 1.4887 | 14774.3141 | 0 | 0 | 181.2031 | 0 | 0 | 0 | -181.2031 | 0.088716 | 1.3887
2002-08-24 | 0 | 0.0085804 | 1.4797 | 14593.111 | 0 | 0 | 171.6074 | 0 | 0 | 0 | -171.6074 | 0.079656 | 1.3797
2002-08-25 | 0 | 0.0084161 | 1.4711 | 14421.5037 | 0 | 0 | 168.3218 | 0 | 0 | 0 | -168.3218 | 0.071075 | 1.3711
2002-08-26 | 0.001016 | 0.0065171 | 1.4627 | 14253.1818 | 20.32 | 67.056 | 130.3415 | 0 | 0 | 0 | -42.9655 | 0.062659 | 1.3627
2002-08-27 | 0.041402 | 0.0061626 | 1.4605 | 14210.2163 | 828.04 | 2732.532 | 123.2529 | 0 | 0 | 0 | 3437.3191 | 0.060511 | 1.3605
2002-08-28 | 0 | 0.0067347 | 1.6324 | 17647.5354 | 0 | 0 | 134.6931 | 7372.9434 | 2647.5354 | 2647.5354 | -2782.2284 | 0.23238 | 1.5324
2002-08-29 | 0.023622 | 0.0069114 | 1.4933 | 14865.3069 | 472.44 | 1559.052 | 138.2274 | 0 | 0 | 0 | 1893.2646 | 0.093265 | 1.3933
2002-08-30 | 0.046482 | 0.0062166 | 1.5879 | 16758.5715 | 929.64 | 3067.812 | 124.332 | 3991.3361 | 1758.5715 | 1758.5715 | 2114.5484 | 0.18793 | 1.4879
2002-08-31 | 0 | 0.0054644 | 1.6937 | 18873.12 | 0 | 0 | 109.2877 | 13045.7685 | 3873.12 | 3873.12 | -3982.4077 | 0.29366 | 1.5937
2002-09-01 | 0 | 0.0069209 | 1.4945 | 14890.7123 | 0 | 0 | 138.4183 | 0 | 0 | 0 | -138.4183 | 0.094536 | 1.3945
2002-09-02 | 0 | 0.0063377 | 1.4876 | 14752.2939 | 0 | 0 | 126.7538 | 0 | 0 | 0 | -126.7538 | 0.087615 | 1.3876
2002-09-03 | 0 | 0.0063768 | 1.4813 | 14625.5402 | 0 | 0 | 127.5359 | 0 | 0 | 0 | -127.5359 | 0.081277 | 1.3813
2002-09-04 | 0.001778 | 0.006499 | 1.4749 | 14498.0043 | 35.56 | 117.348 | 129.9803 | 0 | 0 | 0 | 22.9277 | 0.0749 | 1.3749
2002-09-05 | 0.015748 | 0.0061929 | 1.476 | 14520.9319 | 314.96 | 1039.368 | 123.8578 | 0 | 0 | 0 | 1230.4702 | 0.076047 | 1.376
2002-09-06 | 0 | 0.0063956 | 1.5376 | 15751.4021 | 0 | 0 | 127.9112 | 1114.7741 | 751.4021 | 751.4021 | -879.3134 | 0.13757 | 1.4376
2002-09-07 | 0 | 0.0066521 | 1.4936 | 14872.0888 | 0 | 0 | 133.0422 | 0 | 0 | 0 | -133.0422 | 0.093604 | 1.3936
2002-09-08 | 0.005334 | 0.006127 | 1.487 | 14739.0466 | 106.68 | 352.044 | 122.5404 | 0 | 0 | 0 | 336.1836 | 0.086952 | 1.387
2002-09-09 | 0 | 0.006673 | 1.5038 | 15075.2302 | 0 | 0 | 133.4604 | 35.3156 | 75.2302 | 35.3156 | -168.776 | 0.10376 | 1.4038
2002-09-10 | 0 | 0.0072552 | 1.4953 | 14906.4542 | 0 | 0 | 145.1037 | 0 | 0 | 0 | -145.1037 | 0.095323 | 1.3953
2002-09-11 | 0 | 0.0058899 | 1.4881 | 14761.3505 | 0 | 0 | 117.797 | 0 | 0 | 0 | -117.797 | 0.088068 | 1.3881
2002-09-12 | 0.014732 | 0.0066868 | 1.4822 | 14643.5535 | 294.64 | 972.312 | 133.7362 | 0 | 0 | 0 | 1133.2158 | 0.082178 | 1.3822
2002-09-13 | 0.000508 | 0.0057006 | 1.5388 | 15776.7694 | 10.16 | 33.528 | 114.0119 | 1171.6998 | 776.7694 | 776.7694 | -847.0933 | 0.13884 | 1.4388
2002-09-14 | 0.045466 | 0.0059279 | 1.4965 | 14929.6761 | 909.32 | 3000.756 | 118.5572 | 0 | 0 | 0 | 3791.5188 | 0.096484 | 1.3965
2002-09-15 | 0.00127 | 0.0062673 | 1.6861 | 18721.1949 | 25.4 | 83.82 | 125.3455 | 12285.7555 | 3721.1949 | 3721.1949 | -3737.3204 | 0.28606 | 1.5861
2002-09-16 | 0 | 0.0068396 | 1.4992 | 14983.8745 | 0 | 0 | 136.7923 | 0 | 0 | 0 | -136.7923 | 0.099194 | 1.3992
2002-09-17 | 0 | 0.006911 | 1.4924 | 14847.0822 | 0 | 0 | 138.219 | 0 | 0 | 0 | -138.219 | 0.092354 | 1.3924
2002-09-18 | 0 | 0.0071103 | 1.4854 | 14708.8631 | 0 | 0 | 142.2064 | 0 | 0 | 0 | -142.2064 | 0.085443 | 1.3854
2002-09-19 | 0 | 0.0071287 | 1.4783 | 14566.6567 | 0 | 0 | 142.5742 | 0 | 0 | 0 | -142.5742 | 0.078333 | 1.3783
2002-09-20 | 0 | 0.0065724 | 1.4712 | 14424.0825 | 0 | 0 | 131.4479 | 0 | 0 | 0 | -131.4479 | 0.071204 | 1.3712
2002-09-21 | 0.000254 | 0.0064484 | 1.4646 | 14292.6346 | 5.08 | 16.764 | 128.9683 | 0 | 0 | 0 | -107.1243 | 0.064632 | 1.3646
2002-09-22 | 0 | 0.0071162 | 1.4593 | 14185.5104 | 0 | 0 | 142.3233 | 0 | 0 | 0 | -142.3233 | 0.059276 | 1.3593
2002-09-23 | 0 | 0.0074358 | 1.4522 | 14043.187 | 0 | 0 | 148.7165 | 0 | 0 | 0 | -148.7165 | 0.052159 | 1.3522
2002-09-24 | 0.029464 | 0.0043399 | 1.4447 | 13894.4706 | 589.28 | 1944.624 | 86.7983 | 0 | 0 | 0 | 2447.1057 | 0.044724 | 1.3447
2002-09-25 | 0.001524 | 0.0054047 | 1.5671 | 16341.5763 | 30.48 | 100.584 | 108.0941 | 2659.508 | 1341.5763 | 1341.5763 | -1318.6064 | 0.16708 | 1.4671
2002-09-26 | 0.012192 | 0.005464 | 1.5011 | 15022.9699 | 243.84 | 804.672 | 109.28 | 5.9582 | 22.9699 | 5.9582 | 933.2738 | 0.10115 | 1.4011
2002-09-27 | 0 | 0.0064022 | 1.5478 | 15956.2437 | 0 | 0 | 128.0432 | 1600.4095 | 956.2437 | 956.2437 | -1084.2869 | 0.14781 | 1.4478
2002-09-28 | 0 | 0.0068623 | 1.4936 | 14871.9568 | 0 | 0 | 137.2463 | 0 | 0 | 0 | -137.2463 | 0.093598 | 1.3936
2002-09-29 | 0 | 0.0072423 | 1.4867 | 14734.7105 | 0 | 0 | 144.8461 | 0 | 0 | 0 | -144.8461 | 0.086736 | 1.3867
2002-09-30 | 0 | 0.0064499 | 1.4795 | 14589.8644 | 0 | 0 | 128.9971 | 0 | 0 | 0 | -128.9971 | 0.079493 | 1.3795
2002-10-01 | 0.001778 | 0.0050594 | 1.473 | 14460.8673 | 35.56 | 117.348 | 101.189 | 0 | 0 | 0 | 51.719 | 0.073043 | 1.373
2002-10-02 | 0 | 0.0064446 | 1.4756 | 14512.5863 | 0 | 0 | 128.8926 | 0 | 0 | 0 | -128.8926 | 0.075629 | 1.3756
2002-10-03 | 0 | 0.0059257 | 1.4692 | 14383.6938 | 0 | 0 | 118.5137 | 0 | 0 | 0 | -118.5137 | 0.069185 | 1.3692
2002-10-04 | 0 | 0.0061699 | 1.4633 | 14265.1801 | 0 | 0 | 123.3974 | 0 | 0 | 0 | -123.3974 | 0.063259 | 1.3633
2002-10-05 | 0 | 0.0062472 | 1.4571 | 14141.7828 | 0 | 0 | 124.9444 | 0 | 0 | 0 | -124.9444 | 0.057089 | 1.3571
2002-10-06 | 0 | 0.0061273 | 1.4508 | 14016.8383 | 0 | 0 | 122.5468 | 0 | 0 | 0 | -122.5468 | 0.050842 | 1.3508
2002-10-07 | 0 | 0.0061391 | 1.4447 | 13894.2915 | 0 | 0 | 122.7819 | 0 | 0 | 0 | -122.7819 | 0.044715 | 1.3447
2002-10-08 | 0.003302 | 0.0059162 | 1.4386 | 13771.5096 | 66.04 | 217.932 | 118.3239 | 0 | 0 | 0 | 165.6481 | 0.038575 | 1.3386
2002-10-09 | 0 | 0.0037439 | 1.4469 | 13937.1576 | 0 | 0 | 74.8784 | 0 | 0 | 0 | -74.8784 | 0.046858 | 1.3469
2002-10-10 | 0.000762 | 0.0047172 | 1.4431 | 13862.2792 | 15.24 | 50.292 | 94.3446 | 0 | 0 | 0 | -28.8126 | 0.043114 | 1.3431
2002-10-11 | 0.000254 | 0.0050191 | 1.4417 | 13833.4666 | 5.08 | 16.764 | 100.3822 | 0 | 0 | 0 | -78.5382 | 0.041673 | 1.3417
2002-10-12 | 0 | 0.0055482 | 1.4377 | 13754.9284 | 0 | 0 | 110.9633 | 0 | 0 | 0 | -110.9633 | 0.037746 | 1.3377
2002-10-13 | 0 | 0.0049451 | 1.4322 | 13643.9651 | 0 | 0 | 98.9024 | 0 | 0 | 0 | -98.9024 | 0.032198 | 1.3322
2002-10-14 | 0.002286 | 0.005125 | 1.4273 | 13545.0627 | 45.72 | 150.876 | 102.5007 | 0 | 0 | 0 | 94.0953 | 0.027253 | 1.3273
2002-10-15 | 0.011938 | 0.0021889 | 1.432 | 13639.158 | 238.76 | 787.908 | 43.778 | 0 | 0 | 0 | 982.89 | 0.031958 | 1.332
2002-10-16 | 0 | 0.004343 | 1.4811 | 14622.048 | 0 | 0 | 86.8599 | 0 | 0 | 0 | -86.8599 | 0.081102 | 1.3811
2002-10-17 | 0 | 0.0049912 | 1.4768 | 14535.1881 | 0 | 0 | 99.8243 | 0 | 0 | 0 | -99.8243 | 0.076759 | 1.3768
2002-10-18 | 0 | 0.0048313 | 1.4718 | 14435.3638 | 0 | 0 | 96.6256 | 0 | 0 | 0 | -96.6256 | 0.071768 | 1.3718
2002-10-19 | 0 | 0.0059502 | 1.4669 | 14338.7382 | 0 | 0 | 119.0035 | 0 | 0 | 0 | -119.0035 | 0.066937 | 1.3669
2002-10-20 | 0 | 0.0056873 | 1.461 | 14219.7347 | 0 | 0 | 113.7464 | 0 | 0 | 0 | -113.7464 | 0.060987 | 1.361
2002-10-21 | 0 | 0.0054599 | 1.4553 | 14105.9883 | 0 | 0 | 109.1971 | 0 | 0 | 0 | -109.1971 | 0.055299 | 1.3553
2002-10-22 | 0 | 0.0058928 | 1.4498 | 13996.7913 | 0 | 0 | 117.8563 | 0 | 0 | 0 | -117.8563 | 0.04984 | 1.3498
2002-10-23 | 0 | 0.0042659 | 1.4439 | 13878.935 | 0 | 0 | 85.3175 | 0 | 0 | 0 | -85.3175 | 0.043947 | 1.3439
2002-10-24 | 0.003302 | 0.0039911 | 1.4397 | 13793.6174 | 66.04 | 217.932 | 79.8223 | 0 | 0 | 0 | 204.1497 | 0.039681 | 1.3397
2002-10-25 | 0.000254 | 0.0040282 | 1.4499 | 13997.7671 | 5.08 | 16.764 | 80.5631 | 0 | 0 | 0 | -58.7191 | 0.049888 | 1.3499
2002-10-26 | 0 | 0.0045741 | 1.447 | 13939.048 | 0 | 0 | 91.4818 | 0 | 0 | 0 | -91.4818 | 0.046952 | 1.347
2002-10-27 | 0 | 0.0051087 | 1.4424 | 13847.5662 | 0 | 0 | 102.1749 | 0 | 0 | 0 | -102.1749 | 0.042378 | 1.3424
2002-10-28 | 0 | 0.005806 | 1.4373 | 13745.3913 | 0 | 0 | 116.1195 | 0 | 0 | 0 | -116.1195 | 0.03727 | 1.3373
2002-10-29 | 0.001016 | 0.0052161 | 1.4315 | 13629.2718 | 20.32 | 67.056 | 104.3228 | 0 | 0 | 0 | -16.9468 | 0.031464 | 1.3315
2002-10-30 | 0.017018 | 0.0049593 | 1.4306 | 13612.325 | 340.36 | 1123.188 | 99.1854 | 0 | 0 | 0 | 1364.3626 | 0.030616 | 1.3306
2002-10-31 | 0 | 0.0041737 | 1.4988 | 14976.6875 | 0 | 0 | 83.4749 | 0 | 0 | 0 | -83.4749 | 0.098834 | 1.3988
2002-11-01 | 0 | 0.0047331 | 1.4947 | 14893.2126 | 0 | 0 | 94.6617 | 0 | 0 | 0 | -94.6617 | 0.094661 | 1.3947
2002-11-02 | 0 | 0.0042832 | 1.4899 | 14798.5509 | 0 | 0 | 85.6633 | 0 | 0 | 0 | -85.6633 | 0.089928 | 1.3899
2002-11-03 | 0 | 0.0036937 | 1.4856 | 14712.8876 | 0 | 0 | 73.8737 | 0 | 0 | 0 | -73.8737 | 0.085644 | 1.3856
2002-11-04 | 0 | 0.0043182 | 1.482 | 14639.0139 | 0 | 0 | 86.3632 | 0 | 0 | 0 | -86.3632 | 0.081951 | 1.382
2002-11-05 | 0 | 0.0046101 | 1.4776 | 14552.6507 | 0 | 0 | 92.2021 | 0 | 0 | 0 | -92.2021 | 0.077633 | 1.3776
2002-11-06 | 0.007112 | 0.0046576 | 1.473 | 14460.4486 | 142.24 | 469.392 | 93.1524 | 0 | 0 | 0 | 518.4796 | 0.073022 | 1.373
2002-11-07 | 0 | 0.003148 | 1.4989 | 14978.9282 | 0 | 0 | 62.9602 | 0 | 0 | 0 | -62.9602 | 0.098946 | 1.3989
2002-11-08 | 0 | 0.0043751 | 1.4958 | 14915.968 | 0 | 0 | 87.5022 | 0 | 0 | 0 | -87.5022 | 0.095798 | 1.3958
2002-11-09 | 0 | 0.0045352 | 1.4914 | 14828.4658 | 0 | 0 | 90.7044 | 0 | 0 | 0 | -90.7044 | 0.091423 | 1.3914
2002-11-10 | 0.013462 | 0.0034562 | 1.4869 | 14737.7614 | 269.24 | 888.492 | 69.125 | 0 | 0 | 0 | 1088.607 | 0.086888 | 1.3869
2002-11-11 | 0.000254 | 0.0036856 | 1.5413 | 15826.3684 | 5.08 | 16.764 | 73.7128 | 1285.6975 | 826.3684 | 826.3684 | -878.2372 | 0.14132 | 1.4413
2002-11-12 | 0.041402 | 0.0043642 | 1.4974 | 14948.1312 | 828.04 | 2732.532 | 87.2839 | 0 | 0 | 0 | 3473.2881 | 0.097407 | 1.3974
2002-11-13 | 0.009652 | 0.0032894 | 1.6711 | 18421.4193 | 193.04 | 637.032 | 65.788 | 10831.4774 | 3421.4193 | 3421.4193 | -2657.1353 | 0.27107 | 1.5711
2002-11-14 | 0 | 0.0037806 | 1.5382 | 15764.284 | 0 | 0 | 75.6128 | 1143.5639 | 764.284 | 764.284 | -839.8968 | 0.13821 | 1.4382
2002-11-15 | 0 | 0.0036645 | 1.4962 | 14924.3872 | 0 | 0 | 73.29 | 0 | 0 | 0 | -73.29 | 0.096219 | 1.3962
2002-11-16 | 0.054102 | 0.0026727 | 1.4926 | 14851.0972 | 1082.04 | 3570.732 | 53.4548 | 0 | 0 | 0 | 4599.3172 | 0.092555 | 1.3926
2002-11-17 | 0.006858 | 0.0028067 | 1.7225 | 19450.4144 | 137.16 | 452.628 | 56.1334 | 16068.6327 | 4450.4144 | 4450.4144 | -3916.7598 | 0.32252 | 1.6225
2002-11-18 | 0 | 0.0030357 | 1.5267 | 15533.6546 | 0 | 0 | 60.7137 | 667.2194 | 533.6546 | 533.6546 | -594.3683 | 0.12668 | 1.4267
2002-11-19 | 0 | 0.0037276 | 1.497 | 14939.2863 | 0 | 0 | 74.5512 | 0 | 0 | 0 | -74.5512 | 0.096964 | 1.397
2002-11-20 | 0 | 0.0040181 | 1.4932 | 14864.7352 | 0 | 0 | 80.3624 | 0 | 0 | 0 | -80.3624 | 0.093237 | 1.3932
2002-11-21 | 0.000254 | 0.0031665 | 1.4892 | 14784.3728 | 5.08 | 16.764 | 63.3303 | 0 | 0 | 0 | -41.4863 | 0.089219 | 1.3892
2002-11-22 | 0 | 0.0035089 | 1.4871 | 14742.8865 | 0 | 0 | 70.1783 | 0 | 0 | 0 | -70.1783 | 0.087144 | 1.3871
2002-11-23 | 0 | 0.0027729 | 1.4836 | 14672.7082 | 0 | 0 | 55.458 | 0 | 0 | 0 | -55.458 | 0.083635 | 1.3836
2002-11-24 | 0 | 0.0037841 | 1.4809 | 14617.2502 | 0 | 0 | 75.6826 | 0 | 0 | 0 | -75.6826 | 0.080863 | 1.3809
2002-11-25 | 0 | 0.0037298 | 1.4771 | 14541.5676 | 0 | 0 | 74.5965 | 0 | 0 | 0 | -74.5965 | 0.077078 | 1.3771
2002-11-26 | 0 | 0.0037928 | 1.4733 | 14466.9711 | 0 | 0 | 75.8567 | 0 | 0 | 0 | -75.8567 | 0.073349 | 1.3733
2002-11-27 | 0 | 0.0040133 | 1.4696 | 14391.1144 | 0 | 0 | 80.2663 | 0 | 0 | 0 | -80.2663 | 0.069556 | 1.3696
2002-11-28 | 0 | 0.0028824 | 1.4655 | 14310.8481 | 0 | 0 | 57.6481 | 0 | 0 | 0 | -57.6481 | 0.065542 | 1.3655
2002-11-29 | 0 | 0.0029165 | 1.4627 | 14253.2 | 0 | 0 | 58.3309 | 0 | 0 | 0 | -58.3309 | 0.06266 | 1.3627
2002-11-30 | 0 | 0.0039148 | 1.4597 | 14194.8691 | 0 | 0 | 78.2958 | 0 | 0 | 0 | -78.2958 | 0.059743 | 1.3597
2002-12-01 | 0 | 0.0032112 | 1.4558 | 14116.5733 | 0 | 0 | 64.2237 | 0 | 0 | 0 | -64.2237 | 0.055829 | 1.3558
2002-12-02 | 0 | 0.0031599 | 1.4526 | 14052.3496 | 0 | 0 | 63.1985 | 0 | 0 | 0 | -63.1985 | 0.052617 | 1.3526
2002-12-03 | 0 | 0.0032975 | 1.4495 | 13989.1511 | 0 | 0 | 65.9503 | 0 | 0 | 0 | -65.9503 | 0.049458 | 1.3495
2002-12-04 | 0 | 0.004115 | 1.4462 | 13923.2008 | 0 | 0 | 82.3002 | 0 | 0 | 0 | -82.3002 | 0.04616 | 1.3462
2002-12-05 | 0.009398 | 0.0030999 | 1.442 | 13840.9006 | 187.96 | 620.268 | 61.9987 | 0 | 0 | 0 | 746.2293 | 0.042045 | 1.342
2002-12-06 | 0.00762 | 0.0017708 | 1.4794 | 14587.1299 | 152.4 | 502.92 | 35.4161 | 0 | 0 | 0 | 619.9039 | 0.079356 | 1.3794
2002-12-07 | 0.000254 | 0.0028504 | 1.5104 | 15207.0339 | 5.08 | 16.764 | 57.0072 | 161.228 | 207.0339 | 161.228 | -196.3911 | 0.11035 | 1.4104
2002-12-08 | 0 | 0.0032097 | 1.5005 | 15010.6427 | 0 | 0 | 64.1932 | 1.8791 | 10.6427 | 1.8791 | -66.0723 | 0.10053 | 1.4005
2002-12-09 | 0.0254 | 0.001644 | 1.4972 | 14944.5704 | 508 | 1676.4 | 32.8799 | 0 | 0 | 0 | 2151.5201 | 0.097229 | 1.3972
2002-12-10 | 0.009906 | 0.0015984 | 1.6048 | 17096.0905 | 198.12 | 653.796 | 31.9683 | 5193.8963 | 2096.0905 | 2096.0905 | -1276.1428 | 0.2048 | 1.5048
2002-12-11 | 0 | 0.0030459 | 1.541 | 15819.9477 | 0 | 0 | 60.9189 | 1270.7422 | 819.9477 | 819.9477 | -880.8666 | 0.141 | 1.441
2002-12-12 | 0.007112 | 0.00212 | 1.497 | 14939.0811 | 142.24 | 469.392 | 42.3996 | 0 | 0 | 0 | 569.2324 | 0.096954 | 1.397
2002-12-13 | 0.01397 | 0.0028938 | 1.5254 | 15508.3135 | 279.4 | 922.02 | 57.8767 | 620.2627 | 508.3135 | 508.3135 | 635.2299 | 0.12542 | 1.4254
2002-12-14 | 0 | 0.0022008 | 1.5572 | 16143.5433 | 0 | 0 | 44.0152 | 2092.9419 | 1143.5433 | 1143.5433 | -1187.5586 | 0.15718 | 1.4572
2002-12-15 | 0 | 0.0020369 | 1.4978 | 14955.9848 | 0 | 0 | 40.7385 | 0 | 0 | 0 | -40.7385 | 0.097799 | 1.3978
2002-12-16 | 0 | 0.0029556 | 1.4958 | 14915.2463 | 0 | 0 | 59.1119 | 0 | 0 | 0 | -59.1119 | 0.095762 | 1.3958
2002-12-17 | 0 | 0.0030268 | 1.4928 | 14856.1344 | 0 | 0 | 60.536 | 0 | 0 | 0 | -60.536 | 0.092807 | 1.3928
2002-12-18 | 0 | 0.0034868 | 1.4898 | 14795.5984 | 0 | 0 | 69.7351 | 0 | 0 | 0 | -69.7351 | 0.08978 | 1.3898
2002-12-19 | 0 | 0.0035319 | 1.4863 | 14725.8634 | 0 | 0 | 70.638 | 0 | 0 | 0 | -70.638 | 0.086293 | 1.3863
2002-12-20 | 0.004826 | 0.0029632 | 1.4828 | 14655.2254 | 96.52 | 318.516 | 59.2631 | 0 | 0 | 0 | 355.7729 | 0.082761 | 1.3828
2002-12-21 | 0 | 0.0029039 | 1.5005 | 15010.9982 | 0 | 0 | 58.0786 | 1.9741 | 10.9982 | 1.9741 | -60.0527 | 0.10055 | 1.4005
2002-12-22 | 0 | 0.0035756 | 1.4975 | 14950.9455 | 0 | 0 | 71.5116 | 0 | 0 | 0 | -71.5116 | 0.097547 | 1.3975
2002-12-23 | 0 | 0.0036131 | 1.494 | 14879.4339 | 0 | 0 | 72.2619 | 0 | 0 | 0 | -72.2619 | 0.093972 | 1.394
2002-12-24 | 0.060198 | 0.0027942 | 1.4904 | 14807.1719 | 1203.96 | 3973.068 | 55.8839 | 0 | 0 | 0 | 5121.1441 | 0.090359 | 1.3904
2002-12-25 | 0 | 0.0032039 | 1.7464 | 19928.316 | 0 | 0 | 64.0777 | 18725.1826 | 4928.316 | 4928.316 | -4992.3937 | 0.34642 | 1.6464
2002-12-26 | 0 | 0.0018503 | 1.4968 | 14935.9223 | 0 | 0 | 37.0067 | 0 | 0 | 0 | -37.0067 | 0.096796 | 1.3968
2002-12-27 | 0 | 0.0027065 | 1.4949 | 14898.9156 | 0 | 0 | 54.1301 | 0 | 0 | 0 | -54.1301 | 0.094946 | 1.3949
2002-12-28 | 0 | 0.0025654 | 1.4922 | 14844.7855 | 0 | 0 | 51.3083 | 0 | 0 | 0 | -51.3083 | 0.092239 | 1.3922
2002-12-29 | 0 | 0.0029717 | 1.4897 | 14793.4771 | 0 | 0 | 59.4333 | 0 | 0 | 0 | -59.4333 | 0.089674 | 1.3897
2002-12-30 | 0 | 0.0032564 | 1.4867 | 14734.0438 | 0 | 0 | 65.1271 | 0 | 0 | 0 | -65.1271 | 0.086702 | 1.3867
2002-12-31 | 0.044196 | 0.0037747 | 1.4834 | 14668.9167 | 883.92 | 2916.936 | 75.4934 | 0 | 0 | 0 | 3725.3626 | 0.083446 | 1.3834
2003-01-01 | 0 | 0.0029214 | 1.6697 | 18394.2793 | 0 | 0 | 58.4281 | 10702.8542 | 3394.2793 | 3394.2793 | -3452.7074 | 0.26971 | 1.5697
2003-01-02 | 0 | 0.0032621 | 1.4971 | 14941.5719 | 0 | 0 | 65.242 | 0 | 0 | 0 | -65.242 | 0.097079 | 1.3971
2003-01-03 | 0.000508 | 0.0031689 | 1.4938 | 14876.3299 | 10.16 | 33.528 | 63.3779 | 0 | 0 | 0 | -19.6899 | 0.093816 | 1.3938
2003-01-04 | 0 | 0.0022764 | 1.4928 | 14856.64 | 0 | 0 | 45.5275 | 0 | 0 | 0 | -45.5275 | 0.092832 | 1.3928
2003-01-05 | 0 | 0.003011 | 1.4906 | 14811.1125 | 0 | 0 | 60.2193 | 0 | 0 | 0 | -60.2193 | 0.090556 | 1.3906
2003-01-06 | 0 | 0.003273 | 1.4875 | 14750.8932 | 0 | 0 | 65.4599 | 0 | 0 | 0 | -65.4599 | 0.087545 | 1.3875
2003-01-07 | 0 | 0.0023235 | 1.4843 | 14685.4333 | 0 | 0 | 46.4703 | 0 | 0 | 0 | -46.4703 | 0.084272 | 1.3843
2003-01-08 | 0 | 0.0029086 | 1.4819 | 14638.9631 | 0 | 0 | 58.1711 | 0 | 0 | 0 | -58.1711 | 0.081948 | 1.3819
2003-01-09 | 0 | 0.0032571 | 1.479 | 14580.792 | 0 | 0 | 65.1413 | 0 | 0 | 0 | -65.1413 | 0.07904 | 1.379
2003-01-10 | 0.001524 | 0.0028158 | 1.4758 | 14515.6507 | 30.48 | 100.584 | 56.3155 | 0 | 0 | 0 | 74.7485 | 0.075783 | 1.3758
2003-01-11 | 0 | 0.0028414 | 1.4795 | 14590.3992 | 0 | 0 | 56.8274 | 0 | 0 | 0 | -56.8274 | 0.07952 | 1.3795
2003-01-12 | 0 | 0.0011917 | 1.4767 | 14533.5717 | 0 | 0 | 23.8345 | 0 | 0 | 0 | -23.8345 | 0.076679 | 1.3767
2003-01-13 | 0.001778 | 0.0016655 | 1.4755 | 14509.7372 | 35.56 | 117.348 | 33.3094 | 0 | 0 | 0 | 119.5986 | 0.075487 | 1.3755
2003-01-14 | 0 | 0.0027633 | 1.4815 | 14629.3358 | 0 | 0 | 55.2664 | 0 | 0 | 0 | -55.2664 | 0.081467 | 1.3815
2003-01-15 | 0 | 0.0027482 | 1.4787 | 14574.0694 | 0 | 0 | 54.963 | 0 | 0 | 0 | -54.963 | 0.078703 | 1.3787
2003-01-16 | 0 | 0.0036866 | 1.476 | 14519.1063 | 0 | 0 | 73.7321 | 0 | 0 | 0 | -73.7321 | 0.075955 | 1.376
2003-01-17 | 0 | 0.0028055 | 1.4723 | 14445.3742 | 0 | 0 | 56.1108 | 0 | 0 | 0 | -56.1108 | 0.072269 | 1.3723
2003-01-18 | 0 | 0.0016818 | 1.4695 | 14389.2634 | 0 | 0 | 33.6359 | 0 | 0 | 0 | -33.6359 | 0.069463 | 1.3695
2003-01-19 | 0 | 0.002551 | 1.4678 | 14355.6274 | 0 | 0 | 51.0202 | 0 | 0 | 0 | -51.0202 | 0.067781 | 1.3678
2003-01-20 | 0 | 0.0035273 | 1.4652 | 14304.6072 | 0 | 0 | 70.5469 | 0 | 0 | 0 | -70.5469 | 0.06523 | 1.3652
2003-01-21 | 0 | 0.0033169 | 1.4617 | 14234.0603 | 0 | 0 | 66.3389 | 0 | 0 | 0 | -66.3389 | 0.061703 | 1.3617
2003-01-22 | 0.000762 | 0.0028261 | 1.4584 | 14167.7214 | 15.24 | 50.292 | 56.5224 | 0 | 0 | 0 | 9.0096 | 0.058386 | 1.3584
2003-01-23 | 0 | 0.002538 | 1.4588 | 14176.7311 | 0 | 0 | 50.7592 | 0 | 0 | 0 | -50.7592 | 0.058837 | 1.3588
2003-01-24 | 0 | 0.001552 | 1.4563 | 14125.9719 | 0 | 0 | 31.0397 | 0 | 0 | 0 | -31.0397 | 0.056299 | 1.3563
2003-01-25 | 0 | 0.0025115 | 1.4547 | 14094.9322 | 0 | 0 | 50.23 | 0 | 0 | 0 | -50.23 | 0.054747 | 1.3547
2003-01-26 | 0 | 0.0030173 | 1.4522 | 14044.7022 | 0 | 0 | 60.3468 | 0 | 0 | 0 | -60.3468 | 0.052235 | 1.3522
2003-01-27 | 0 | 0.0025543 | 1.4492 | 13984.3553 | 0 | 0 | 51.086 | 0 | 0 | 0 | -51.086 | 0.049218 | 1.3492
2003-01-28 | 0 | 0.0031996 | 1.4467 | 13933.2694 | 0 | 0 | 63.991 | 0 | 0 | 0 | -63.991 | 0.046663 | 1.3467
2003-01-29 | 0 | 0.0038939 | 1.4435 | 13869.2783 | 0 | 0 | 77.8771 | 0 | 0 | 0 | -77.8771 | 0.043464 | 1.3435
2003-01-30 | 0 | 0.0040123 | 1.4396 | 13791.4012 | 0 | 0 | 80.2455 | 0 | 0 | 0 | -80.2455 | 0.03957 | 1.3396
2003-01-31 | 0 | 0.0034521 | 1.4356 | 13711.1557 | 0 | 0 | 69.0423 | 0 | 0 | 0 | -69.0423 | 0.035558 | 1.3356
2003-02-01 | 0 | 0.0036445 | 1.4321 | 13642.1134 | 0 | 0 | 72.8896 | 0 | 0 | 0 | -72.8896 | 0.032106 | 1.3321
2003-02-02 | 0 | 0.0046317 | 1.4285 | 13569.2238 | 0 | 0 | 92.6344 | 0 | 0 | 0 | -92.6344 | 0.028461 | 1.3285
2003-02-03 | 0 | 0.0047612 | 1.4238 | 13476.5894 | 0 | 0 | 95.2243 | 0 | 0 | 0 | -95.2243 | 0.023829 | 1.3238
2003-02-04 | 0.004572 | 0.0037665 | 1.4191 | 13381.3651 | 91.44 | 301.752 | 75.3306 | 0 | 0 | 0 | 317.8614 | 0.019068 | 1.3191
2003-02-05 | 0 | 0.0035599 | 1.435 | 13699.2264 | 0 | 0 | 71.1989 | 0 | 0 | 0 | -71.1989 | 0.034961 | 1.335
2003-02-06 | 0.002794 | 0.0040636 | 1.4314 | 13628.0276 | 55.88 | 184.404 | 81.2723 | 0 | 0 | 0 | 159.0117 | 0.031401 | 1.3314
2003-02-07 | 0.037846 | 0.0038717 | 1.4394 | 13787.0393 | 756.92 | 2497.836 | 77.4341 | 0 | 0 | 0 | 3177.3219 | 0.039352 | 1.3394
2003-02-08 | 0.000254 | 0.0015353 | 1.5982 | 16964.3612 | 5.08 | 16.764 | 30.7064 | 4712.054 | 1964.3612 | 1964.3612 | -1973.2236 | 0.19822 | 1.4982
2003-02-09 | 0.014478 | 0.0016797 | 1.4996 | 14991.1376 | 289.56 | 955.548 | 33.5936 | 0 | 0 | 0 | 1211.5144 | 0.099557 | 1.3996
2003-02-10 | 0.005588 | 0.0048272 | 1.5601 | 16202.6519 | 111.76 | 368.808 | 96.5436 | 2257.2942 | 1202.6519 | 1202.6519 | -818.6275 | 0.16013 | 1.4601
2003-02-11 | 0 | 0.003556 | 1.5192 | 15384.0244 | 0 | 0 | 71.1198 | 407.3019 | 384.0244 | 384.0244 | -455.1442 | 0.1192 | 1.4192
2003-02-12 | 0 | 0.0042721 | 1.4964 | 14928.8802 | 0 | 0 | 85.4411 | 0 | 0 | 0 | -85.4411 | 0.096444 | 1.3964
2003-02-13 | 0 | 0.0039064 | 1.4922 | 14843.4391 | 0 | 0 | 78.1278 | 0 | 0 | 0 | -78.1278 | 0.092172 | 1.3922
2003-02-14 | 0 | 0.0044491 | 1.4883 | 14765.3112 | 0 | 0 | 88.9827 | 0 | 0 | 0 | -88.9827 | 0.088266 | 1.3883
2003-02-15 | 0 | 0.0053893 | 1.4838 | 14676.3285 | 0 | 0 | 107.7858 | 0 | 0 | 0 | -107.7858 | 0.083816 | 1.3838
2003-02-16 | 0.057912 | 0.0038696 | 1.4784 | 14568.5427 | 1158.24 | 3822.192 | 77.3926 | 0 | 0 | 0 | 4903.0394 | 0.078427 | 1.3784
2003-02-17 | 0.000254 | 0.003311 | 1.7236 | 19471.5821 | 5.08 | 16.764 | 66.2209 | 16183.4107 | 4471.5821 | 4471.5821 | -4515.959 | 0.32358 | 1.6236
2003-02-18 | 0 | 0.003153 | 1.4978 | 14955.6231 | 0 | 0 | 63.0607 | 0 | 0 | 0 | -63.0607 | 0.097781 | 1.3978
2003-02-19 | 0 | 0.0048598 | 1.4946 | 14892.5624 | 0 | 0 | 97.1968 | 0 | 0 | 0 | -97.1968 | 0.094628 | 1.3946
2003-02-20 | 0 | 0.0049968 | 1.4898 | 14795.3657 | 0 | 0 | 99.9354 | 0 | 0 | 0 | -99.9354 | 0.089768 | 1.3898
2003-02-21 | 0 | 0.0046937 | 1.4848 | 14695.4302 | 0 | 0 | 93.8747 | 0 | 0 | 0 | -93.8747 | 0.084772 | 1.3848
2003-02-22 | 0.025146 | 0.0040661 | 1.4801 | 14601.5555 | 502.92 | 1659.636 | 81.3228 | 0 | 0 | 0 | 2081.2332 | 0.080078 | 1.3801
2003-02-23 | 0 | 0.0039516 | 1.5841 | 16682.7887 | 0 | 0 | 79.0322 | 3736.1356 | 1682.7887 | 1682.7887 | -1761.8209 | 0.18414 | 1.4841
2003-02-24 | 0 | 0.0049566 | 1.496 | 14920.9678 | 0 | 0 | 99.1311 | 0 | 0 | 0 | -99.1311 | 0.096048 | 1.396
2003-02-25 | 0 | 0.0050076 | 1.4911 | 14821.8367 | 0 | 0 | 100.1511 | 0 | 0 | 0 | -100.1511 | 0.091092 | 1.3911
2003-02-26 | 0 | 0.0050863 | 1.4861 | 14721.6856 | 0 | 0 | 101.7261 | 0 | 0 | 0 | -101.7261 | 0.086084 | 1.3861
2003-02-27 | 0.017018 | 0.004196 | 1.481 | 14619.9595 | 340.36 | 1123.188 | 83.9205 | 0 | 0 | 0 | 1379.6275 | 0.080998 | 1.381
2003-02-28 | 0.006604 | 0.0029123 | 1.55 | 15999.5871 | 132.08 | 435.864 | 58.2464 | 1710.4453 | 999.5871 | 999.5871 | -489.8895 | 0.14998 | 1.45
2003-03-01 | 0.044196 | 0.0054811 | 1.5255 | 15509.6976 | 883.92 | 2916.936 | 109.6219 | 622.7979 | 509.6976 | 509.6976 | 3181.5364 | 0.12548 | 1.4255
2003-03-02 | 0.000508 | 0.0052301 | 1.6846 | 18691.2341 | 10.16 | 33.528 | 104.6027 | 12137.6782 | 3691.2341 | 3691.2341 | -3752.1488 | 0.28456 | 1.5846
2003-03-03 | 0.008636 | 0.0025967 | 1.497 | 14939.0853 | 172.72 | 569.976 | 51.9337 | 0 | 0 | 0 | 690.7623 | 0.096954 | 1.397
2003-03-04 | 0.021082 | 0.0034775 | 1.5315 | 15629.8476 | 421.64 | 1391.412 | 69.5502 | 855.5226 | 629.8476 | 629.8476 | 1113.6541 | 0.13149 | 1.4315
2003-03-05 | 0 | 0.0053857 | 1.5872 | 16743.5018 | 0 | 0 | 107.7146 | 3940.1416 | 1743.5018 | 1743.5018 | -1851.2163 | 0.18718 | 1.4872
2003-03-06 | 0 | 0.0052395 | 1.4946 | 14892.2854 | 0 | 0 | 104.7891 | 0 | 0 | 0 | -104.7891 | 0.094614 | 1.3946
2003-03-07 | 0.007366 | 0.0052009 | 1.4894 | 14787.4963 | 147.32 | 486.156 | 104.0175 | 0 | 0 | 0 | 529.4585 | 0.089375 | 1.3894
2003-03-08 | 0 | 0.0032026 | 1.5158 | 15316.9549 | 0 | 0 | 64.0526 | 305.4037 | 316.9549 | 305.4037 | -369.4563 | 0.11585 | 1.4158
2003-03-09 | 0.046228 | 0.0042121 | 1.4974 | 14947.4985 | 924.56 | 3051.048 | 84.2417 | 0 | 0 | 0 | 3891.3663 | 0.097375 | 1.3974
2003-03-10 | 0.000254 | 0.0059807 | 1.6919 | 18838.8649 | 5.08 | 16.764 | 119.6147 | 12873.0804 | 3838.8649 | 3838.8649 | -3936.6356 | 0.29194 | 1.5919
2003-03-11 | 0 | 0.0065038 | 1.4951 | 14902.2293 | 0 | 0 | 130.0754 | 0 | 0 | 0 | -130.0754 | 0.095111 | 1.3951
2003-03-12 | 0 | 0.0063997 | 1.4886 | 14772.1539 | 0 | 0 | 127.9933 | 0 | 0 | 0 | -127.9933 | 0.088608 | 1.3886
2003-03-13 | 0 | 0.0064192 | 1.4822 | 14644.1606 | 0 | 0 | 128.3845 | 0 | 0 | 0 | -128.3845 | 0.082208 | 1.3822
2003-03-14 | 0 | 0.0056076 | 1.4758 | 14515.7762 | 0 | 0 | 112.1517 | 0 | 0 | 0 | -112.1517 | 0.075789 | 1.3758
2003-03-15 | 0 | 0.0047123 | 1.4702 | 14403.6244 | 0 | 0 | 94.2464 | 0 | 0 | 0 | -94.2464 | 0.070181 | 1.3702
2003-03-16 | 0 | 0.004947 | 1.4655 | 14309.378 | 0 | 0 | 98.9402 | 0 | 0 | 0 | -98.9402 | 0.065469 | 1.3655
2003-03-17 | 0.007366 | 0.0050119 | 1.4605 | 14210.4379 | 147.32 | 486.156 | 100.2373 | 0 | 0 | 0 | 533.2387 | 0.060522 | 1.3605
2003-03-18 | 0 | 0.0053943 | 1.4872 | 14743.6766 | 0 | 0 | 107.8861 | 0 | 0 | 0 | -107.8861 | 0.087184 | 1.3872
2003-03-19 | 0 | 0.0058179 | 1.4818 | 14635.7905 | 0 | 0 | 116.3589 | 0 | 0 | 0 | -116.3589 | 0.08179 | 1.3818
2003-03-20 | 0 | 0.0056815 | 1.476 | 14519.4316 | 0 | 0 | 113.6298 | 0 | 0 | 0 | -113.6298 | 0.075972 | 1.376
2003-03-21 | 0 | 0.0066512 | 1.4703 | 14405.8018 | 0 | 0 | 133.0242 | 0 | 0 | 0 | -133.0242 | 0.07029 | 1.3703
2003-03-22 | 0 | 0.0062312 | 1.4636 | 14272.7776 | 0 | 0 | 124.6238 | 0 | 0 | 0 | -124.6238 | 0.063639 | 1.3636
2003-03-23 | 0.001016 | 0.0044822 | 1.4574 | 14148.1538 | 20.32 | 67.056 | 89.6441 | 0 | 0 | 0 | -2.2681 | 0.057408 | 1.3574
2003-03-24 | 0 | 0.0058722 | 1.4573 | 14145.8857 | 0 | 0 | 117.4436 | 0 | 0 | 0 | -117.4436 | 0.057294 | 1.3573
2003-03-25 | 0 | 0.0064263 | 1.4514 | 14028.4421 | 0 | 0 | 128.5256 | 0 | 0 | 0 | -128.5256 | 0.051422 | 1.3514
2003-03-26 | 0 | 0.0060495 | 1.445 | 13899.9165 | 0 | 0 | 120.9904 | 0 | 0 | 0 | -120.9904 | 0.044996 | 1.345
2003-03-27 | 0.049784 | 0.0044147 | 1.4389 | 13778.9261 | 995.68 | 3285.744 | 88.2943 | 0 | 0 | 0 | 4193.1297 | 0.038946 | 1.3389
2003-03-28 | 0.000254 | 0.0050837 | 1.6486 | 17972.0558 | 5.08 | 16.764 | 101.6736 | 8769.2749 | 2972.0558 | 2972.0558 | -3051.8854 | 0.2486 | 1.5486
2003-03-29 | 0 | 0.0064063 | 1.496 | 14920.1704 | 0 | 0 | 128.1269 | 0 | 0 | 0 | -128.1269 | 0.096009 | 1.396
2003-03-30 | 0.00762 | 0.0040668 | 1.4896 | 14792.0435 | 152.4 | 502.92 | 81.3357 | 0 | 0 | 0 | 573.9843 | 0.089602 | 1.3896
2003-03-31 | 0 | 0.0037097 | 1.5183 | 15366.0279 | 0 | 0 | 74.1946 | 379.0089 | 366.0279 | 366.0279 | -440.2225 | 0.1183 | 1.4183
2003-04-01 | 0 | 0.006204 | 1.4963 | 14925.8054 | 0 | 0 | 124.079 | 0 | 0 | 0 | -124.079 | 0.09629 | 1.3963
2003-04-02 | 0 | 0.007038 | 1.4901 | 14801.7264 | 0 | 0 | 140.7605 | 0 | 0 | 0 | -140.7605 | 0.090086 | 1.3901
2003-04-03 | 0 | 0.0073302 | 1.483 | 14660.9659 | 0 | 0 | 146.6032 | 0 | 0 | 0 | -146.6032 | 0.083048 | 1.383
2003-04-04 | 0 | 0.0075468 | 1.4757 | 14514.3626 | 0 | 0 | 150.9361 | 0 | 0 | 0 | -150.9361 | 0.075718 | 1.3757
2003-04-05 | 0 | 0.0072305 | 1.4682 | 14363.4266 | 0 | 0 | 144.6104 | 0 | 0 | 0 | -144.6104 | 0.068171 | 1.3682
2003-04-06 | 0 | 0.0083419 | 1.4609 | 14218.8162 | 0 | 0 | 166.8381 | 0 | 0 | 0 | -166.8381 | 0.060941 | 1.3609
2003-04-07 | 0 | 0.0060662 | 1.4526 | 14051.9782 | 0 | 0 | 121.3234 | 0 | 0 | 0 | -121.3234 | 0.052599 | 1.3526
2003-04-08 | 0.018288 | 0.0057544 | 1.4465 | 13930.6548 | 365.76 | 1207.008 | 115.0883 | 0 | 0 | 0 | 1457.6797 | 0.046533 | 1.3465
2003-04-09 | 0.004064 | 0.0066433 | 1.5194 | 15388.3344 | 81.28 | 268.224 | 132.8669 | 414.178 | 388.3344 | 388.3344 | -171.6973 | 0.11942 | 1.4194
2003-04-10 | 0.000254 | 0.003206 | 1.5108 | 15216.6371 | 5.08 | 16.764 | 64.1193 | 172.5748 | 216.6371 | 172.5748 | -214.8501 | 0.11083 | 1.4108
2003-04-11 | 0 | 0.0052143 | 1.5001 | 15001.787 | 0 | 0 | 104.2859 | 0.12929 | 1.787 | 0.12929 | -104.4151 | 0.10009 | 1.4001
2003-04-12 | 0 | 0.0068494 | 1.4949 | 14897.3719 | 0 | 0 | 136.9874 | 0 | 0 | 0 | -136.9874 | 0.094869 | 1.3949
2003-04-13 | 0 | 0.0079441 | 1.488 | 14760.3845 | 0 | 0 | 158.8819 | 0 | 0 | 0 | -158.8819 | 0.088019 | 1.388
2003-04-14 | 0 | 0.0081568 | 1.4801 | 14601.5026 | 0 | 0 | 163.1358 | 0 | 0 | 0 | -163.1358 | 0.080075 | 1.3801
2003-04-15 | 0 | 0.0073356 | 1.4719 | 14438.3668 | 0 | 0 | 146.7113 | 0 | 0 | 0 | -146.7113 | 0.071918 | 1.3719
2003-04-16 | 0 | 0.007482 | 1.4646 | 14291.6555 | 0 | 0 | 149.6396 | 0 | 0 | 0 | -149.6396 | 0.064583 | 1.3646
2003-04-17 | 0 | 0.0076229 | 1.4571 | 14142.0159 | 0 | 0 | 152.4576 | 0 | 0 | 0 | -152.4576 | 0.057101 | 1.3571
2003-04-18 | 0 | 0.0080471 | 1.4495 | 13989.5583 | 0 | 0 | 160.9429 | 0 | 0 | 0 | -160.9429 | 0.049478 | 1.3495
2003-04-19 | 0 | 0.0070713 | 1.4414 | 13828.6154 | 0 | 0 | 141.4259 | 0 | 0 | 0 | -141.4259 | 0.041431 | 1.3414
2003-04-20 | 0 | 0.0066918 | 1.4344 | 13687.1895 | 0 | 0 | 133.8367 | 0 | 0 | 0 | -133.8367 | 0.034359 | 1.3344
2003-04-21 | 0 | 0.0062908 | 1.4277 | 13553.3528 | 0 | 0 | 125.816 | 0 | 0 | 0 | -125.816 | 0.027668 | 1.3277
2003-04-22 | 0 | 0.0070873 | 1.4214 | 13427.5368 | 0 | 0 | 141.7464 | 0 | 0 | 0 | -141.7464 | 0.021377 | 1.3214
2003-04-23 | 0 | 0.0070691 | 1.4143 | 13285.7904 | 0 | 0 | 141.3817 | 0 | 0 | 0 | -141.3817 | 0.01429 | 1.3143
2003-04-24 | 0 | 0.0080019 | 1.4072 | 13144.4087 | 0 | 0 | 160.0381 | 0 | 0 | 0 | -160.0381 | 0.0072204 | 1.3072
2003-04-25 | 0.018796 | 0.0056906 | 1.3984 | 12984.3706 | 375.92 | 1240.536 | 113.8118 | 0 | 0 | 0 | 1502.6442 | -0.0015629 | 1.2984
2003-04-26 | 0 | 0.0068724 | 1.4744 | 14487.0148 | 0 | 0 | 137.448 | 0 | 0 | 0 | -137.448 | 0.074351 | 1.3744
2003-04-27 | 0 | 0.0074928 | 1.4675 | 14349.5668 | 0 | 0 | 149.8553 | 0 | 0 | 0 | -149.8553 | 0.067478 | 1.3675
2003-04-28 | 0 | 0.0076893 | 1.46 | 14199.7115 | 0 | 0 | 153.7852 | 0 | 0 | 0 | -153.7852 | 0.059986 | 1.36
2003-04-29 | 0 | 0.0075235 | 1.4523 | 14045.9263 | 0 | 0 | 150.4704 | 0 | 0 | 0 | -150.4704 | 0.052296 | 1.3523
2003-04-30 | 0 | 0.0074813 | 1.4448 | 13895.4559 | 0 | 0 | 149.6254 | 0 | 0 | 0 | -149.6254 | 0.044773 | 1.3448
2003-05-01 | 0 | 0.0073327 | 1.4373 | 13745.8306 | 0 | 0 | 146.6547 | 0 | 0 | 0 | -146.6547 | 0.037292 | 1.3373
2003-05-02 | 0 | 0.008871 | 1.43 | 13599.1758 | 0 | 0 | 177.4192 | 0 | 0 | 0 | -177.4192 | 0.029959 | 1.33
2003-05-03 | 0 | 0.0078887 | 1.4211 | 13421.7567 | 0 | 0 | 157.7746 | 0 | 0 | 0 | -157.7746 | 0.021088 | 1.3211
2003-05-04 | 0 | 0.0091406 | 1.4132 | 13263.9821 | 0 | 0 | 182.8123 | 0 | 0 | 0 | -182.8123 | 0.013199 | 1.3132
2003-05-05 | 0 | 0.0091701 | 1.4041 | 13081.1698 | 0 | 0 | 183.4018 | 0 | 0 | 0 | -183.4018 | 0.0040585 | 1.3041
2003-05-06 | 0 | 0.0083505 | 1.3898 | 12897.768 | 0 | 0 | 167.0097 | 0 | 0 | 0 | -167.0097 | -0.010223 | 1.2898
2003-05-07 | 0 | 0.0089142 | 1.3731 | 12730.7582 | 0 | 0 | 178.2836 | 0 | 0 | 0 | -178.2836 | -0.026924 | 1.2731
2003-05-08 | 0 | 0.008881 | 1.3552 | 12552.4746 | 0 | 0 | 177.6195 | 0 | 0 | 0 | -177.6195 | -0.044753 | 1.2552
2003-05-09 | 0 | 0.0090314 | 1.3375 | 12374.8551 | 0 | 0 | 180.6289 | 0 | 0 | 0 | -180.6289 | -0.062514 | 1.2375
2003-05-10 | 0 | 0.0094139 | 1.3194 | 12194.2262 | 0 | 0 | 188.2786 | 0 | 0 | 0 | -188.2786 | -0.080577 | 1.2194
2003-05-11 | 0 | 0.0087672 | 1.3006 | 12005.9476 | 0 | 0 | 175.3437 | 0 | 0 | 0 | -175.3437 | -0.099405 | 1.2006
2003-05-12 | 0.000762 | 0.0086889 | 1.2831 | 11830.6039 | 15.24 | 50.292 | 173.7784 | 0 | 0 | 0 | -108.2464 | -0.11694 | 1.1831
2003-05-13 | 0 | 0.0090364 | 1.2722 | 11722.3575 | 0 | 0 | 180.7279 | 0 | 0 | 0 | -180.7279 | -0.12776 | 1.1722
2003-05-14 | 0 | 0.0094481 | 1.2542 | 11541.6296 | 0 | 0 | 188.9617 | 0 | 0 | 0 | -188.9617 | -0.14584 | 1.1542
2003-05-15 | 0 | 0.0084397 | 1.2353 | 11352.6679 | 0 | 0 | 168.7942 | 0 | 0 | 0 | -168.7942 | -0.16473 | 1.1353
2003-05-16 | 0 | 0.0094631 | 1.2184 | 11183.8737 | 0 | 0 | 189.2619 | 0 | 0 | 0 | -189.2619 | -0.18161 | 1.1184
2003-05-17 | 0 | 0.0097524 | 1.1995 | 10994.6118 | 0 | 0 | 195.0488 | 0 | 0 | 0 | -195.0488 | -0.20054 | 1.0995
2003-05-18 | 0.000508 | 0.0081361 | 1.18 | 10799.563 | 10.16 | 33.528 | 162.7227 | 0 | 0 | 0 | -119.0347 | -0.22004 | 1.08
2003-05-19 | 0.026416 | 0.0087268 | 1.1681 | 10680.5282 | 528.32 | 1743.456 | 174.5369 | 0 | 0 | 0 | 2097.2391 | -0.23195 | 1.0681
2003-05-20 | 0.000254 | 0.0065156 | 1.3778 | 12777.7674 | 5.08 | 16.764 | 130.3128 | 0 | 0 | 0 | -108.4688 | -0.022223 | 1.2778
2003-05-21 | 0 | 0.0076106 | 1.3669 | 12669.2986 | 0 | 0 | 152.2117 | 0 | 0 | 0 | -152.2117 | -0.03307 | 1.2669
2003-05-22 | 0.01397 | 0.0056151 | 1.3517 | 12517.0868 | 279.4 | 922.02 | 112.3029 | 0 | 0 | 0 | 1089.1171 | -0.048291 | 1.2517
2003-05-23 | 0.00889 | 0.0064605 | 1.4303 | 13606.2039 | 177.8 | 586.74 | 129.2091 | 0 | 0 | 0 | 635.3309 | 0.03031 | 1.3303
2003-05-24 | 0.000254 | 0.0072624 | 1.4621 | 14241.5349 | 5.08 | 16.764 | 145.2477 | 0 | 0 | 0 | -123.4037 | 0.062077 | 1.3621
2003-05-25 | 0 | 0.0082055 | 1.4559 | 14118.1312 | 0 | 0 | 164.1103 | 0 | 0 | 0 | -164.1103 | 0.055907 | 1.3559
2003-05-26 | 0 | 0.0082828 | 1.4477 | 13954.0209 | 0 | 0 | 165.6563 | 0 | 0 | 0 | -165.6563 | 0.047701 | 1.3477
2003-05-27 | 0 | 0.0091638 | 1.4394 | 13788.3646 | 0 | 0 | 183.2762 | 0 | 0 | 0 | -183.2762 | 0.039418 | 1.3394
2003-05-28 | 0 | 0.0080266 | 1.4303 | 13605.0885 | 0 | 0 | 160.5326 | 0 | 0 | 0 | -160.5326 | 0.030254 | 1.3303
2003-05-29 | 0 | 0.0088243 | 1.4222 | 13444.5559 | 0 | 0 | 176.4852 | 0 | 0 | 0 | -176.4852 | 0.022228 | 1.3222
2003-05-30 | 0 | 0.0086838 | 1.4134 | 13268.0707 | 0 | 0 | 173.6751 | 0 | 0 | 0 | -173.6751 | 0.013404 | 1.3134
2003-05-31 | 0 | 0.0070176 | 1.4047 | 13094.3956 | 0 | 0 | 140.3516 | 0 | 0 | 0 | -140.3516 | 0.0047198 | 1.3047
2003-06-01 | 0.000508 | 0.005996 | 1.3954 | 12954.044 | 10.16 | 33.528 | 119.9202 | 0 | 0 | 0 | -76.2322 | -0.0045956 | 1.2954
2003-06-02 | 0.008636 | 0.0078397 | 1.3878 | 12877.8118 | 172.72 | 569.976 | 156.793 | 0 | 0 | 0 | 585.903 | -0.012219 | 1.2878
2003-06-03 | 0.052578 | 0.0077363 | 1.4232 | 13463.7148 | 1051.56 | 3470.148 | 154.7254 | 0 | 0 | 0 | 4366.9826 | 0.023186 | 1.3232
2003-06-04 | 0.029464 | 0.0059566 | 1.6415 | 17830.6974 | 589.28 | 1944.624 | 119.1314 | 8151.1411 | 2830.6974 | 2830.6974 | -415.9248 | 0.24153 | 1.5415
2003-06-05 | 0.00889 | 0.0079178 | 1.6207 | 17414.7726 | 177.8 | 586.74 | 158.3554 | 6422.3296 | 2414.7726 | 2414.7726 | -1808.5879 | 0.22074 | 1.5207
2003-06-06 | 0 | 0.0074876 | 1.5303 | 15606.1846 | 0 | 0 | 149.7527 | 807.7661 | 606.1846 | 606.1846 | -755.9373 | 0.13031 | 1.4303
2003-06-07 | 0.006604 | 0.0070092 | 1.4925 | 14850.2473 | 132.08 | 435.864 | 140.1833 | 0 | 0 | 0 | 427.7607 | 0.092512 | 1.3925
2003-06-08 | 0.048768 | 0.0072825 | 1.5139 | 15278.008 | 975.36 | 3218.688 | 145.6506 | 250.879 | 278.008 | 250.879 | 3797.5185 | 0.1139 | 1.4139
2003-06-09 | 0 | 0.0083204 | 1.7038 | 19075.5265 | 0 | 0 | 166.4072 | 14081.659 | 4075.5265 | 4075.5265 | -4241.9336 | 0.30378 | 1.6038
2003-06-10 | 0.000508 | 0.0090687 | 1.4917 | 14833.5928 | 10.16 | 33.528 | 181.374 | 0 | 0 | 0 | -137.686 | 0.09168 | 1.3917
2003-06-11 | 0 | 0.0090203 | 1.4848 | 14695.9069 | 0 | 0 | 180.4054 | 0 | 0 | 0 | -180.4054 | 0.084795 | 1.3848
2003-06-12 | 0.013716 | 0.0077427 | 1.4758 | 14515.5015 | 274.32 | 905.256 | 154.8545 | 0 | 0 | 0 | 1024.7215 | 0.075775 | 1.3758
2003-06-13 | 0.000254 | 0.0079308 | 1.527 | 15540.223 | 5.08 | 16.764 | 158.6169 | 679.5756 | 540.223 | 540.223 | -676.9958 | 0.12701 | 1.427
2003-06-14 | 0 | 0.0086656 | 1.4932 | 14863.2271 | 0 | 0 | 173.3119 | 0 | 0 | 0 | -173.3119 | 0.093161 | 1.3932
2003-06-15 | 0 | 0.0091582 | 1.4845 | 14689.9152 | 0 | 0 | 183.165 | 0 | 0 | 0 | -183.165 | 0.084496 | 1.3845
2003-06-16 | 0 | 0.007198 | 1.4753 | 14506.7502 | 0 | 0 | 143.9602 | 0 | 0 | 0 | -143.9602 | 0.075338 | 1.3753
2003-06-17 | 0 | 0.0075438 | 1.4681 | 14362.79 | 0 | 0 | 150.8763 | 0 | 0 | 0 | -150.8763 | 0.06814 | 1.3681
2003-06-18 | 0.016002 | 0.007431 | 1.4606 | 14211.9137 | 320.04 | 1056.132 | 148.62 | 0 | 0 | 0 | 1227.552 | 0.060596 | 1.3606
2003-06-19 | 0.01651 | 0.0057531 | 1.522 | 15439.4657 | 330.2 | 1089.66 | 115.0611 | 498.6154 | 439.4657 | 439.4657 | 865.3332 | 0.12197 | 1.422
2003-06-20 | 0.031242 | 0.0034272 | 1.5652 | 16304.7989 | 624.84 | 2061.972 | 68.544 | 2550.9011 | 1304.7989 | 1304.7989 | 1313.4692 | 0.16524 | 1.4652
2003-06-21 | 0.05969 | 0.0074472 | 1.6309 | 17618.268 | 1193.8 | 3939.54 | 148.9434 | 7251.025 | 2618.268 | 2618.268 | 2366.1285 | 0.23091 | 1.5309
2003-06-22 | 0.00254 | 0.0066158 | 1.7492 | 19984.3966 | 50.8 | 167.64 | 132.3166 | 19045.7081 | 4984.3966 | 4984.3966 | -4898.2731 | 0.34922 | 1.6492
2003-06-23 | 0 | 0.0077156 | 1.5043 | 15086.1234 | 0 | 0 | 154.3123 | 43.2574 | 86.1234 | 43.2574 | -197.5696 | 0.10431 | 1.4043
2003-06-24 | 0 | 0.0090031 | 1.4944 | 14888.5538 | 0 | 0 | 180.0619 | 0 | 0 | 0 | -180.0619 | 0.094428 | 1.3944
2003-06-25 | 0 | 0.0088131 | 1.4854 | 14708.4919 | 0 | 0 | 176.2615 | 0 | 0 | 0 | -176.2615 | 0.085425 | 1.3854
2003-06-26 | 0 | 0.0096771 | 1.4766 | 14532.2304 | 0 | 0 | 193.5411 | 0 | 0 | 0 | -193.5411 | 0.076612 | 1.3766
2003-06-27 | 0 | 0.0090653 | 1.4669 | 14338.6893 | 0 | 0 | 181.3066 | 0 | 0 | 0 | -181.3066 | 0.066934 | 1.3669
2003-06-28 | 0.00127 | 0.006895 | 1.4579 | 14157.3827 | 25.4 | 83.82 | 137.8995 | 0 | 0 | 0 | -28.6795 | 0.057869 | 1.3579
2003-06-29 | 0.000508 | 0.006955 | 1.4564 | 14128.7033 | 10.16 | 33.528 | 139.0991 | 0 | 0 | 0 | -95.4111 | 0.056435 | 1.3564
2003-06-30 | 0.000508 | 0.007983 | 1.4517 | 14033.2922 | 10.16 | 33.528 | 159.66 | 0 | 0 | 0 | -115.972 | 0.051665 | 1.3517
2003-07-01 | 0 | 0.0075034 | 1.4459 | 13917.3202 | 0 | 0 | 150.0685 | 0 | 0 | 0 | -150.0685 | 0.045866 | 1.3459
2003-07-02 | 0.006858 | 0.0070126 | 1.4384 | 13767.2517 | 137.16 | 452.628 | 140.2518 | 0 | 0 | 0 | 449.5362 | 0.038363 | 1.3384
2003-07-03 | 0.00254 | 0.0058993 | 1.4608 | 14216.7879 | 50.8 | 167.64 | 117.9852 | 0 | 0 | 0 | 100.4548 | 0.060839 | 1.3608
2003-07-04 | 0 | 0.0072348 | 1.4659 | 14317.2426 | 0 | 0 | 144.695 | 0 | 0 | 0 | -144.695 | 0.065862 | 1.3659
2003-07-05 | 0.000254 | 0.008601 | 1.4586 | 14172.5476 | 5.08 | 16.764 | 172.02 | 0 | 0 | 0 | -150.176 | 0.058627 | 1.3586
2003-07-06 | 0.015494 | 0.007667 | 1.4511 | 14022.3716 | 309.88 | 1022.604 | 153.3408 | 0 | 0 | 0 | 1179.1432 | 0.051119 | 1.3511
2003-07-07 | 0 | 0.0079714 | 1.5101 | 15201.5147 | 0 | 0 | 159.4289 | 154.8241 | 201.5147 | 154.8241 | -314.253 | 0.11008 | 1.4101
2003-07-08 | 0 | 0.0091158 | 1.4944 | 14887.2618 | 0 | 0 | 182.3166 | 0 | 0 | 0 | -182.3166 | 0.094363 | 1.3944
2003-07-09 | 0 | 0.0089993 | 1.4852 | 14704.9452 | 0 | 0 | 179.9864 | 0 | 0 | 0 | -179.9864 | 0.085247 | 1.3852
2003-07-10 | 0.000762 | 0.0077358 | 1.4762 | 14524.9588 | 15.24 | 50.292 | 154.7158 | 0 | 0 | 0 | -89.1838 | 0.076248 | 1.3762
2003-07-11 | 0.001016 | 0.0079897 | 1.4718 | 14435.7751 | 20.32 | 67.056 | 159.7947 | 0 | 0 | 0 | -72.4187 | 0.071789 | 1.3718
2003-07-12 | 0.000254 | 0.0079976 | 1.4682 | 14363.3563 | 5.08 | 16.764 | 159.9516 | 0 | 0 | 0 | -138.1076 | 0.068168 | 1.3682
2003-07-13 | 0.00127 | 0.0052373 | 1.4613 | 14225.2487 | 25.4 | 83.82 | 104.7452 | 0 | 0 | 0 | 4.4748 | 0.061262 | 1.3613
2003-07-14 | 0.042164 | 0.0070946 | 1.4615 | 14229.7235 | 843.28 | 2782.824 | 141.8921 | 0 | 0 | 0 | 3484.2119 | 0.061486 | 1.3615
2003-07-15 | 0.000254 | 0.0066084 | 1.6357 | 17713.9353 | 5.08 | 16.764 | 132.1687 | 7652.0444 | 2713.9353 | 2713.9353 | -2824.26 | 0.2357 | 1.5357
2003-07-16 | 0.000254 | 0.0075988 | 1.4945 | 14889.6753 | 5.08 | 16.764 | 151.9759 | 0 | 0 | 0 | -130.1319 | 0.094484 | 1.3945
2003-07-17 | 0 | 0.0080043 | 1.488 | 14759.5434 | 0 | 0 | 160.0866 | 0 | 0 | 0 | -160.0866 | 0.087977 | 1.388
2003-07-18 | 0 | 0.0086677 | 1.48 | 14599.4568 | 0 | 0 | 173.3545 | 0 | 0 | 0 | -173.3545 | 0.079973 | 1.38
2003-07-19 | 0 | 0.0088092 | 1.4713 | 14426.1023 | 0 | 0 | 176.1843 | 0 | 0 | 0 | -176.1843 | 0.071305 | 1.3713
2003-07-20 | 0 | 0.0070879 | 1.4625 | 14249.918 | 0 | 0 | 141.7575 | 0 | 0 | 0 | -141.7575 | 0.062496 | 1.3625
2003-07-21 | 0.000254 | 0.0079538 | 1.4554 | 14108.1606 | 5.08 | 16.764 | 159.0766 | 0 | 0 | 0 | -137.2326 | 0.055408 | 1.3554
2003-07-22 | 0.011684 | 0.006376 | 1.4485 | 13970.928 | 233.68 | 771.144 | 127.5202 | 0 | 0 | 0 | 877.3038 | 0.048546 | 1.3485
2003-07-23 | 0.000508 | 0.0073767 | 1.4924 | 14848.2317 | 10.16 | 33.528 | 147.5338 | 0 | 0 | 0 | -103.8458 | 0.092412 | 1.3924
2003-07-24 | 0.013716 | 0.0072435 | 1.4872 | 14744.3859 | 274.32 | 905.256 | 144.8698 | 0 | 0 | 0 | 1034.7062 | 0.087219 | 1.3872
2003-07-25 | 0.00635 | 0.0078601 | 1.539 | 15779.0921 | 127 | 419.1 | 157.2022 | 1176.9592 | 779.0921 | 779.0921 | -390.1943 | 0.13895 | 1.439
2003-07-26 | 0 | 0.007947 | 1.5194 | 15388.8978 | 0 | 0 | 158.9399 | 415.0796 | 388.8978 | 388.8978 | -547.8377 | 0.11944 | 1.4194
2003-07-27 | 0.007366 | 0.0088541 | 1.4921 | 14841.0601 | 147.32 | 486.156 | 177.0811 | 0 | 0 | 0 | 456.3949 | 0.092053 | 1.3921
2003-07-28 | 0.004064 | 0.0073968 | 1.5149 | 15297.455 | 81.28 | 268.224 | 147.9364 | 277.6579 | 297.455 | 277.6579 | -76.0904 | 0.11487 | 1.4149
2003-07-29 | 0 | 0.0079693 | 1.5111 | 15221.3646 | 0 | 0 | 159.3865 | 178.2545 | 221.3646 | 178.2545 | -337.641 | 0.11107 | 1.4111
2003-07-30 | 0.000508 | 0.0072906 | 1.4942 | 14883.7236 | 10.16 | 33.528 | 145.8115 | 0 | 0 | 0 | -102.1235 | 0.094186 | 1.3942
2003-07-31 | 0.006096 | 0.0071752 | 1.4891 | 14781.6001 | 121.92 | 402.336 | 143.5046 | 0 | 0 | 0 | 380.7514 | 0.08908 | 1.3891
2003-08-01 | 0.009652 | 0.0075975 | 1.5081 | 15162.3515 | 193.04 | 637.032 | 151.9491 | 111.9599 | 162.3515 | 111.9599 | 566.163 | 0.10812 | 1.4081
2003-08-02 | 0.019304 | 0.0065179 | 1.5364 | 15728.5145 | 386.08 | 1274.064 | 130.3576 | 1064.2301 | 728.5145 | 728.5145 | 801.2719 | 0.13643 | 1.4364
2003-08-03 | 0.017272 | 0.0063846 | 1.5765 | 16529.7864 | 345.44 | 1139.952 | 127.6919 | 3238.3548 | 1529.7864 | 1529.7864 | -172.0863 | 0.17649 | 1.4765
2003-08-04 | 0.001016 | 0.0065854 | 1.5679 | 16357.7001 | 20.32 | 67.056 | 131.7073 | 2707.5969 | 1357.7001 | 1357.7001 | -1402.0314 | 0.16789 | 1.4679
2003-08-05 | 0.004572 | 0.0065633 | 1.4978 | 14955.6687 | 91.44 | 301.752 | 131.2666 | 0 | 0 | 0 | 261.9254 | 0.097783 | 1.3978
2003-08-06 | 0 | 0.006549 | 1.5109 | 15217.5941 | 0 | 0 | 130.9804 | 173.7196 | 217.5941 | 173.7196 | -304.7001 | 0.11088 | 1.4109
2003-08-07 | 0.024638 | 0.005803 | 1.4956 | 14912.894 | 492.76 | 1626.108 | 116.0606 | 0 | 0 | 0 | 2002.8074 | 0.095645 | 1.3956
2003-08-08 | 0.010922 | 0.0057963 | 1.5958 | 16915.7014 | 218.44 | 720.852 | 115.9265 | 4538.0573 | 1915.7014 | 1915.7014 | -1092.3359 | 0.19579 | 1.4958
2003-08-09 | 0 | 0.0048832 | 1.5412 | 15823.3655 | 0 | 0 | 97.6648 | 1278.6958 | 823.3655 | 823.3655 | -921.0303 | 0.14117 | 1.4412
2003-08-10 | 0 | 0.0066207 | 1.4951 | 14902.3352 | 0 | 0 | 132.4147 | 0 | 0 | 0 | -132.4147 | 0.095117 | 1.3951
2003-08-11 | 0.002286 | 0.0066721 | 1.4885 | 14769.9205 | 45.72 | 150.876 | 133.443 | 0 | 0 | 0 | 63.153 | 0.088496 | 1.3885
2003-08-12 | 0.009652 | 0.0064033 | 1.4917 | 14833.0735 | 193.04 | 637.032 | 128.0661 | 0 | 0 | 0 | 702.0059 | 0.091654 | 1.3917
2003-08-13 | 0.001016 | 0.0070329 | 1.5268 | 15535.0794 | 20.32 | 67.056 | 140.6573 | 669.8933 | 535.0794 | 535.0794 | -588.3608 | 0.12675 | 1.4268
2003-08-14 | 0.001778 | 0.0060842 | 1.4973 | 14946.7187 | 35.56 | 117.348 | 121.6834 | 0 | 0 | 0 | 31.2246 | 0.097336 | 1.3973
2003-08-15 | 0.009398 | 0.0063888 | 1.4989 | 14977.9433 | 187.96 | 620.268 | 127.7757 | 0 | 0 | 0 | 680.4523 | 0.098897 | 1.3989
2003-08-16 | 0 | 0.0079254 | 1.5329 | 15658.3956 | 0 | 0 | 158.5077 | 914.342 | 658.3956 | 658.3956 | -816.9034 | 0.13292 | 1.4329
2003-08-17 | 0 | 0.007332 | 1.4921 | 14841.4923 | 0 | 0 | 146.6402 | 0 | 0 | 0 | -146.6402 | 0.092075 | 1.3921
2003-08-18 | 0 | 0.0073993 | 1.4847 | 14694.8521 | 0 | 0 | 147.9854 | 0 | 0 | 0 | -147.9854 | 0.084743 | 1.3847
2003-08-19 | 0.000254 | 0.006766 | 1.4773 | 14546.8667 | 5.08 | 16.764 | 135.3191 | 0 | 0 | 0 | -113.4751 | 0.077343 | 1.3773
2003-08-20 | 0.001524 | 0.0075451 | 1.4717 | 14433.3916 | 30.48 | 100.584 | 150.9024 | 0 | 0 | 0 | -19.8384 | 0.07167 | 1.3717
2003-08-21 | 0.027686 | 0.0070464 | 1.4707 | 14413.5533 | 553.72 | 1827.276 | 140.9282 | 0 | 0 | 0 | 2240.0678 | 0.070678 | 1.3707
2003-08-22 | 0.002032 | 0.0066306 | 1.5827 | 16653.6211 | 40.64 | 134.112 | 132.6119 | 3639.4206 | 1653.6211 | 1653.6211 | -1611.4809 | 0.18268 | 1.4827
2003-08-23 | 0.000254 | 0.0065665 | 1.5021 | 15042.1401 | 5.08 | 16.764 | 131.3307 | 14.8055 | 42.1401 | 14.8055 | -124.2922 | 0.10211 | 1.4021
2003-08-24 | 0 | 0.0084387 | 1.4959 | 14917.8479 | 0 | 0 | 168.7744 | 0 | 0 | 0 | -168.7744 | 0.095892 | 1.3959
2003-08-25 | 0 | 0.0079323 | 1.4875 | 14749.0735 | 0 | 0 | 158.6458 | 0 | 0 | 0 | -158.6458 | 0.087454 | 1.3875
2003-08-26 | 0.00254 | 0.007887 | 1.4795 | 14590.4277 | 50.8 | 167.64 | 157.7391 | 0 | 0 | 0 | 60.7009 | 0.079521 | 1.3795
2003-08-27 | 0.000762 | 0.0076923 | 1.4826 | 14651.1286 | 15.24 | 50.292 | 153.8459 | 0 | 0 | 0 | -88.3139 | 0.082556 | 1.3826
2003-08-28 | 0.008636 | 0.0077696 | 1.4781 | 14562.8148 | 172.72 | 569.976 | 155.3927 | 0 | 0 | 0 | 587.3033 | 0.078141 | 1.3781
2003-08-29 | 0.050292 | 0.007881 | 1.5075 | 15150.1181 | 1005.84 | 3319.272 | 157.6203 | 99.5469 | 150.1181 | 99.5469 | 4067.9448 | 0.10751 | 1.4075
2003-08-30 | 0.000508 | 0.0074311 | 1.7109 | 19218.0628 | 10.16 | 33.528 | 148.6217 | 14826.813 | 4218.0628 | 4218.0628 | -4322.9965 | 0.3109 | 1.6109
2003-08-31 | 0 | 0.0076768 | 1.4948 | 14895.0663 | 0 | 0 | 153.535 | 0 | 0 | 0 | -153.535 | 0.094753 | 1.3948
2003-09-01 | 0.013208 | 0.0066116 | 1.4871 | 14741.5313 | 264.16 | 871.728 | 132.2326 | 0 | 0 | 0 | 1003.6554 | 0.087077 | 1.3871
2003-09-02 | 0.024638 | 0.006477 | 1.5373 | 15745.1866 | 492.76 | 1626.108 | 129.5396 | 1100.9709 | 745.1866 | 745.1866 | 1244.1418 | 0.13726 | 1.4373
2003-09-03 | 0.058928 | 0.0058 | 1.5995 | 16989.3284 | 1178.56 | 3889.248 | 116.0004 | 4802.1749 | 1989.3284 | 1989.3284 | 2962.4792 | 0.19947 | 1.4995
2003-09-04 | 0.005842 | 0.0049525 | 1.7476 | 19951.8076 | 116.84 | 385.572 | 99.0501 | 18859.2269 | 4951.8076 | 4951.8076 | -4548.4457 | 0.34759 | 1.6476
2003-09-05 | 0.000508 | 0.0050597 | 1.5202 | 15403.3619 | 10.16 | 33.528 | 101.1945 | 438.4504 | 403.3619 | 403.3619 | -460.8684 | 0.12017 | 1.4202
2003-09-06 | 0.00127 | 0.0057175 | 1.4971 | 14942.4935 | 25.4 | 83.82 | 114.3502 | 0 | 0 | 0 | -5.1302 | 0.097125 | 1.3971
2003-09-07 | 0 | 0.0041517 | 1.4969 | 14937.3632 | 0 | 0 | 83.0348 | 0 | 0 | 0 | -83.0348 | 0.096868 | 1.3969
2003-09-08 | 0 | 0.0051714 | 1.4927 | 14854.3284 | 0 | 0 | 103.4278 | 0 | 0 | 0 | -103.4278 | 0.092716 | 1.3927
2003-09-09 | 0 | 0.0064823 | 1.4875 | 14750.9007 | 0 | 0 | 129.6461 | 0 | 0 | 0 | -129.6461 | 0.087545 | 1.3875
2003-09-10 | 0 | 0.006673 | 1.4811 | 14621.2546 | 0 | 0 | 133.4609 | 0 | 0 | 0 | -133.4609 | 0.081063 | 1.3811
2003-09-11 | 0 | 0.0059663 | 1.4744 | 14487.7937 | 0 | 0 | 119.3253 | 0 | 0 | 0 | -119.3253 | 0.07439 | 1.3744
2003-09-12 | 0 | 0.0069479 | 1.4684 | 14368.4684 | 0 | 0 | 138.9587 | 0 | 0 | 0 | -138.9587 | 0.068423 | 1.3684
2003-09-13 | 0 | 0.0069786 | 1.4615 | 14229.5097 | 0 | 0 | 139.5725 | 0 | 0 | 0 | -139.5725 | 0.061475 | 1.3615
2003-09-14 | 0 | 0.006759 | 1.4545 | 14089.9372 | 0 | 0 | 135.1792 | 0 | 0 | 0 | -135.1792 | 0.054497 | 1.3545
2003-09-15 | 0 | 0.006717 | 1.4477 | 13954.758 | 0 | 0 | 134.3405 | 0 | 0 | 0 | -134.3405 | 0.047738 | 1.3477
2003-09-16 | 0 | 0.006523 | 1.441 | 13820.4175 | 0 | 0 | 130.4596 | 0 | 0 | 0 | -130.4596 | 0.041021 | 1.341
2003-09-17 | 0 | 0.0066244 | 1.4345 | 13689.958 | 0 | 0 | 132.4883 | 0 | 0 | 0 | -132.4883 | 0.034498 | 1.3345
2003-09-18 | 0 | 0.0072104 | 1.4279 | 13557.4697 | 0 | 0 | 144.2072 | 0 | 0 | 0 | -144.2072 | 0.027873 | 1.3279
2003-09-19 | 0 | 0.0073076 | 1.4207 | 13413.2624 | 0 | 0 | 146.1521 | 0 | 0 | 0 | -146.1521 | 0.020663 | 1.3207
2003-09-20 | 0 | 0.007046 | 1.4134 | 13267.1103 | 0 | 0 | 140.9209 | 0 | 0 | 0 | -140.9209 | 0.013356 | 1.3134
2003-09-21 | 0.004826 | 0.0054493 | 1.4063 | 13126.1894 | 96.52 | 318.516 | 108.9854 | 0 | 0 | 0 | 306.0506 | 0.0063095 | 1.3063
2003-09-22 | 0 | 0.0066139 | 1.4216 | 13432.24 | 0 | 0 | 132.2772 | 0 | 0 | 0 | -132.2772 | 0.021612 | 1.3216
2003-09-23 | 0.002032 | 0.0055984 | 1.415 | 13299.9628 | 40.64 | 134.112 | 111.9672 | 0 | 0 | 0 | 62.7848 | 0.014998 | 1.315
2003-09-24 | 0.000508 | 0.0063263 | 1.4181 | 13362.7476 | 10.16 | 33.528 | 126.5256 | 0 | 0 | 0 | -82.8376 | 0.018137 | 1.3181
2003-09-25 | 0.023114 | 0.0064484 | 1.414 | 13279.91 | 462.28 | 1525.524 | 128.9679 | 0 | 0 | 0 | 1858.8361 | 0.013996 | 1.314
2003-09-26 | 0.001524 | 0.0054797 | 1.5069 | 15138.7461 | 30.48 | 100.584 | 109.5934 | 88.4524 | 138.7461 | 88.4524 | -66.9818 | 0.10694 | 1.4069
2003-09-27 | 0.000254 | 0.006328 | 1.5036 | 15071.7644 | 5.08 | 16.764 | 126.5606 | 32.9034 | 71.7644 | 32.9034 | -137.6201 | 0.10359 | 1.4036
2003-09-28 | 0.074168 | 0.006436 | 1.4967 | 14934.1443 | 1483.36 | 4895.088 | 128.7195 | 0 | 0 | 0 | 6249.7285 | 0.096707 | 1.3967
2003-09-29 | 0 | 0.0040862 | 1.8092 | 21183.8728 | 0 | 0 | 81.7236 | 26318.9805 | 6183.8728 | 6183.8728 | -6265.5964 | 0.40919 | 1.7092
2003-09-30 | 0 | 0.0049263 | 1.4959 | 14918.2764 | 0 | 0 | 98.526 | 0 | 0 | 0 | -98.526 | 0.095914 | 1.3959
2003-10-01 | 0.001524 | 0.0042917 | 1.491 | 14819.7504 | 30.48 | 100.584 | 85.8337 | 0 | 0 | 0 | 45.2303 | 0.090988 | 1.391
2003-10-02 | 0 | 0.0044554 | 1.4932 | 14864.9807 | 0 | 0 | 89.108 | 0 | 0 | 0 | -89.108 | 0.093249 | 1.3932
2003-10-03 | 0 | 0.0050387 | 1.4888 | 14775.8727 | 0 | 0 | 100.7749 | 0 | 0 | 0 | -100.7749 | 0.088794 | 1.3888
2003-10-04 | 0 | 0.0056316 | 1.4838 | 14675.0978 | 0 | 0 | 112.6315 | 0 | 0 | 0 | -112.6315 | 0.083755 | 1.3838
2003-10-05 | 0 | 0.0056213 | 1.4781 | 14562.4663 | 0 | 0 | 112.4267 | 0 | 0 | 0 | -112.4267 | 0.078123 | 1.3781
2003-10-06 | 0 | 0.0053321 | 1.4725 | 14450.0396 | 0 | 0 | 106.6426 | 0 | 0 | 0 | -106.6426 | 0.072502 | 1.3725
2003-10-07 | 0.05461 | 0.004721 | 1.4672 | 14343.397 | 1092.2 | 3604.26 | 94.4197 | 0 | 0 | 0 | 4602.0403 | 0.06717 | 1.3672
2003-10-08 | 0 | 0.004557 | 1.6973 | 18945.4373 | 0 | 0 | 91.1409 | 13412.8467 | 3945.4373 | 3945.4373 | -4036.5782 | 0.29727 | 1.5973
2003-10-09 | 0 | 0.0038525 | 1.4954 | 14908.8591 | 0 | 0 | 77.0501 | 0 | 0 | 0 | -77.0501 | 0.095443 | 1.3954
2003-10-10 | 0 | 0.0041164 | 1.4916 | 14831.809 | 0 | 0 | 82.3271 | 0 | 0 | 0 | -82.3271 | 0.09159 | 1.3916
2003-10-11 | 0.022606 | 0.0032325 | 1.4875 | 14749.4818 | 452.12 | 1491.996 | 64.6503 | 0 | 0 | 0 | 1879.4657 | 0.087474 | 1.3875
2003-10-12 | 0.00127 | 0.0036226 | 1.5814 | 16628.9476 | 25.4 | 83.82 | 72.4527 | 3558.27 | 1628.9476 | 1628.9476 | -1592.1803 | 0.18145 | 1.4814
2003-10-13 | 0.014732 | 0.0038275 | 1.5018 | 15036.7673 | 294.64 | 972.312 | 76.5509 | 12.0662 | 36.7673 | 12.0662 | 1178.3349 | 0.10184 | 1.4018
2003-10-14 | 0 | 0.0044849 | 1.5608 | 16215.1022 | 0 | 0 | 89.6984 | 2292.4371 | 1215.1022 | 1215.1022 | -1304.8005 | 0.16076 | 1.4608
2003-10-15 | 0 | 0.0046673 | 1.4955 | 14910.3016 | 0 | 0 | 93.3462 | 0 | 0 | 0 | -93.3462 | 0.095515 | 1.3955
2003-10-16 | 0 | 0.0055994 | 1.4908 | 14816.9554 | 0 | 0 | 111.987 | 0 | 0 | 0 | -111.987 | 0.090848 | 1.3908
2003-10-17 | 0 | 0.0051739 | 1.4852 | 14704.9684 | 0 | 0 | 103.4772 | 0 | 0 | 0 | -103.4772 | 0.085248 | 1.3852
2003-10-18 | 0 | 0.0047508 | 1.4801 | 14601.4912 | 0 | 0 | 95.0154 | 0 | 0 | 0 | -95.0154 | 0.080075 | 1.3801
2003-10-19 | 0 | 0.0044694 | 1.4753 | 14506.4758 | 0 | 0 | 89.3879 | 0 | 0 | 0 | -89.3879 | 0.075324 | 1.3753
2003-10-20 | 0 | 0.0054402 | 1.4709 | 14417.0879 | 0 | 0 | 108.8045 | 0 | 0 | 0 | -108.8045 | 0.070854 | 1.3709
2003-10-21 | 0 | 0.0055225 | 1.4654 | 14308.2834 | 0 | 0 | 110.4503 | 0 | 0 | 0 | -110.4503 | 0.065414 | 1.3654
2003-10-22 | 0 | 0.0051309 | 1.4599 | 14197.8332 | 0 | 0 | 102.6187 | 0 | 0 | 0 | -102.6187 | 0.059892 | 1.3599
2003-10-23 | 0 | 0.0052306 | 1.4548 | 14095.2144 | 0 | 0 | 104.6118 | 0 | 0 | 0 | -104.6118 | 0.054761 | 1.3548
2003-10-24 | 0 | 0.0059874 | 1.4495 | 13990.6026 | 0 | 0 | 119.7474 | 0 | 0 | 0 | -119.7474 | 0.04953 | 1.3495
2003-10-25 | 0 | 0.0058184 | 1.4435 | 13870.8552 | 0 | 0 | 116.3679 | 0 | 0 | 0 | -116.3679 | 0.043543 | 1.3435
2003-10-26 | 0 | 0.0043722 | 1.4377 | 13754.4872 | 0 | 0 | 87.4446 | 0 | 0 | 0 | -87.4446 | 0.037724 | 1.3377
2003-10-27 | 0 | 0.0038339 | 1.4334 | 13667.0426 | 0 | 0 | 76.6781 | 0 | 0 | 0 | -76.6781 | 0.033352 | 1.3334
2003-10-28 | 0.008636 | 0.0043612 | 1.4295 | 13590.3645 | 172.72 | 569.976 | 87.2244 | 0 | 0 | 0 | 655.4716 | 0.029518 | 1.3295
2003-10-29 | 0 | 0.0048395 | 1.4623 | 14245.8361 | 0 | 0 | 96.7901 | 0 | 0 | 0 | -96.7901 | 0.062292 | 1.3623
2003-10-30 | 0 | 0.0057586 | 1.4575 | 14149.0459 | 0 | 0 | 115.1724 | 0 | 0 | 0 | -115.1724 | 0.057452 | 1.3575
2003-10-31 | 0 | 0.0052062 | 1.4517 | 14033.8735 | 0 | 0 | 104.1231 | 0 | 0 | 0 | -104.1231 | 0.051694 | 1.3517
2003-11-01 | 0 | 0.0048438 | 1.4465 | 13929.7504 | 0 | 0 | 96.875 | 0 | 0 | 0 | -96.875 | 0.046488 | 1.3465
2003-11-02 | 0 | 0.0039966 | 1.4416 | 13832.8754 | 0 | 0 | 79.9326 | 0 | 0 | 0 | -79.9326 | 0.041644 | 1.3416
2003-11-03 | 0 | 0.0039993 | 1.4376 | 13752.9428 | 0 | 0 | 79.9863 | 0 | 0 | 0 | -79.9863 | 0.037647 | 1.3376
2003-11-04 | 0 | 0.0040589 | 1.4336 | 13672.9565 | 0 | 0 | 81.1776 | 0 | 0 | 0 | -81.1776 | 0.033648 | 1.3336
2003-11-05 | 0.00127 | 0.0041213 | 1.4296 | 13591.7789 | 25.4 | 83.82 | 82.4265 | 0 | 0 | 0 | 26.7935 | 0.029589 | 1.3296
2003-11-06 | 0.000254 | 0.0035818 | 1.4309 | 13618.5724 | 5.08 | 16.764 | 71.6364 | 0 | 0 | 0 | -49.7924 | 0.030929 | 1.3309
2003-11-07 | 0 | 0.004139 | 1.4284 | 13568.78 | 0 | 0 | 82.7801 | 0 | 0 | 0 | -82.7801 | 0.028439 | 1.3284
2003-11-08 | 0 | 0.0041107 | 1.4243 | 13485.9999 | 0 | 0 | 82.2136 | 0 | 0 | 0 | -82.2136 | 0.0243 | 1.3243
2003-11-09 | 0 | 0.0030599 | 1.4202 | 13403.7864 | 0 | 0 | 61.1988 | 0 | 0 | 0 | -61.1988 | 0.020189 | 1.3202
2003-11-10 | 0 | 0.0030314 | 1.4171 | 13342.5875 | 0 | 0 | 60.6285 | 0 | 0 | 0 | -60.6285 | 0.017129 | 1.3171
2003-11-11 | 0.001016 | 0.003973 | 1.4141 | 13281.959 | 20.32 | 67.056 | 79.4597 | 0 | 0 | 0 | 7.9163 | 0.014098 | 1.3141
2003-11-12 | 0 | 0.0040704 | 1.4145 | 13289.8753 | 0 | 0 | 81.4087 | 0 | 0 | 0 | -81.4087 | 0.014494 | 1.3145
2003-11-13 | 0 | 0.0043543 | 1.4104 | 13208.4665 | 0 | 0 | 87.0868 | 0 | 0 | 0 | -87.0868 | 0.010423 | 1.3104
2003-11-14 | 0 | 0.003887 | 1.4061 | 13121.3797 | 0 | 0 | 77.7396 | 0 | 0 | 0 | -77.7396 | 0.006069 | 1.3061
2003-11-15 | 0 | 0.0042499 | 1.4022 | 13043.6401 | 0 | 0 | 84.9989 | 0 | 0 | 0 | -84.9989 | 0.002182 | 1.3022
2003-11-16 | 0 | 0.0042624 | 1.3959 | 12958.6412 | 0 | 0 | 85.2484 | 0 | 0 | 0 | -85.2484 | -0.0041359 | 1.2959
2003-11-17 | 0 | 0.0045322 | 1.3873 | 12873.3928 | 0 | 0 | 90.6443 | 0 | 0 | 0 | -90.6443 | -0.012661 | 1.2873
2003-11-18 | 0 | 0.0042905 | 1.3783 | 12782.7484 | 0 | 0 | 85.8106 | 0 | 0 | 0 | -85.8106 | -0.021725 | 1.2783
2003-11-19 | 0.019304 | 0.00346 | 1.3697 | 12696.9378 | 386.08 | 1274.064 | 69.1996 | 0 | 0 | 0 | 1590.9444 | -0.030306 | 1.2697
2003-11-20 | 0 | 0.0036867 | 1.4644 | 14287.8821 | 0 | 0 | 73.733 | 0 | 0 | 0 | -73.733 | 0.064394 | 1.3644
2003-11-21 | 0 | 0.0040813 | 1.4607 | 14214.1491 | 0 | 0 | 81.6267 | 0 | 0 | 0 | -81.6267 | 0.060707 | 1.3607
2003-11-22 | 0 | 0.0041514 | 1.4566 | 14132.5224 | 0 | 0 | 83.0278 | 0 | 0 | 0 | -83.0278 | 0.056626 | 1.3566
2003-11-23 | 0 | 0.0042286 | 1.4525 | 14049.4946 | 0 | 0 | 84.572 | 0 | 0 | 0 | -84.572 | 0.052475 | 1.3525
2003-11-24 | 0 | 0.0040241 | 1.4482 | 13964.9226 | 0 | 0 | 80.4819 | 0 | 0 | 0 | -80.4819 | 0.048246 | 1.3482
2003-11-25 | 0 | 0.0017465 | 1.4442 | 13884.4407 | 0 | 0 | 34.9291 | 0 | 0 | 0 | -34.9291 | 0.044222 | 1.3442
2003-11-26 | 0 | 0.0037192 | 1.4425 | 13849.5116 | 0 | 0 | 74.3833 | 0 | 0 | 0 | -74.3833 | 0.042476 | 1.3425
2003-11-27 | 0 | 0.0043683 | 1.4388 | 13775.1284 | 0 | 0 | 87.3668 | 0 | 0 | 0 | -87.3668 | 0.038756 | 1.3388
2003-11-28 | 0.012446 | 0.0044305 | 1.4344 | 13687.7615 | 248.92 | 821.436 | 88.6099 | 0 | 0 | 0 | 981.7461 | 0.034388 | 1.3344
2003-11-29 | 0 | 0.0023819 | 1.4835 | 14669.5077 | 0 | 0 | 47.6384 | 0 | 0 | 0 | -47.6384 | 0.083475 | 1.3835
2003-11-30 | 0 | 0.0032382 | 1.4811 | 14621.8692 | 0 | 0 | 64.7646 | 0 | 0 | 0 | -64.7646 | 0.081093 | 1.3811
2003-12-01 | 0 | 0.0035104 | 1.4779 | 14557.1046 | 0 | 0 | 70.2086 | 0 | 0 | 0 | -70.2086 | 0.077855 | 1.3779
2003-12-02 | 0 | 0.0030232 | 1.4743 | 14486.896 | 0 | 0 | 60.4645 | 0 | 0 | 0 | -60.4645 | 0.074345 | 1.3743
2003-12-03 | 0 | 0.0034306 | 1.4713 | 14426.4315 | 0 | 0 | 68.6127 | 0 | 0 | 0 | -68.6127 | 0.071322 | 1.3713
2003-12-04 | 0.000254 | 0.0036159 | 1.4679 | 14357.8187 | 5.08 | 16.764 | 72.3188 | 0 | 0 | 0 | -50.4748 | 0.067891 | 1.3679
2003-12-05 | 0 | 0.0029841 | 1.4654 | 14307.3439 | 0 | 0 | 59.6826 | 0 | 0 | 0 | -59.6826 | 0.065367 | 1.3654
2003-12-06 | 0.000254 | 0.0020964 | 1.4624 | 14247.6613 | 5.08 | 16.764 | 41.9287 | 0 | 0 | 0 | -20.0847 | 0.062383 | 1.3624
2003-12-07 | 0 | 0.0024938 | 1.4614 | 14227.5766 | 0 | 0 | 49.8762 | 0 | 0 | 0 | -49.8762 | 0.061379 | 1.3614
2003-12-08 | 0 | 0.002999 | 1.4589 | 14177.7005 | 0 | 0 | 59.9803 | 0 | 0 | 0 | -59.9803 | 0.058885 | 1.3589
2003-12-09 | 0 | 0.0034789 | 1.4559 | 14117.7201 | 0 | 0 | 69.5787 | 0 | 0 | 0 | -69.5787 | 0.055886 | 1.3559
2003-12-10 | 0.006096 | 0.0037137 | 1.4524 | 14048.1414 | 121.92 | 402.336 | 74.2739 | 0 | 0 | 0 | 449.9821 | 0.052407 | 1.3524
2003-12-11 | 0 | 0.0022554 | 1.4749 | 14498.1236 | 0 | 0 | 45.1088 | 0 | 0 | 0 | -45.1088 | 0.074906 | 1.3749
2003-12-12 | 0 | 0.0029687 | 1.4727 | 14453.0148 | 0 | 0 | 59.3732 | 0 | 0 | 0 | -59.3732 | 0.072651 | 1.3727
2003-12-13 | 0 | 0.0034321 | 1.4697 | 14393.6415 | 0 | 0 | 68.6426 | 0 | 0 | 0 | -68.6426 | 0.069682 | 1.3697
2003-12-14 | 0.007366 | 0.0027553 | 1.4662 | 14324.9989 | 147.32 | 486.156 | 55.1066 | 0 | 0 | 0 | 578.3694 | 0.06625 | 1.3662
2003-12-15 | 0 | 0.0025499 | 1.4952 | 14903.3683 | 0 | 0 | 50.9986 | 0 | 0 | 0 | -50.9986 | 0.095168 | 1.3952
2003-12-16 | 0.000762 | 0.0036696 | 1.4926 | 14852.3696 | 15.24 | 50.292 | 73.3919 | 0 | 0 | 0 | -7.8599 | 0.092618 | 1.3926
2003-12-17 | 0.000254 | 0.0029822 | 1.4922 | 14844.5097 | 5.08 | 16.764 | 59.6447 | 0 | 0 | 0 | -37.8007 | 0.092225 | 1.3922
2003-12-18 | 0 | 0.0028247 | 1.4903 | 14806.709 | 0 | 0 | 56.4944 | 0 | 0 | 0 | -56.4944 | 0.090335 | 1.3903
2003-12-19 | 0 | 0.0024901 | 1.4875 | 14750.2146 | 0 | 0 | 49.8021 | 0 | 0 | 0 | -49.8021 | 0.087511 | 1.3875
2003-12-20 | 0 | 0.0021747 | 1.485 | 14700.4125 | 0 | 0 | 43.4946 | 0 | 0 | 0 | -43.4946 | 0.085021 | 1.385
2003-12-21 | 0 | 0.0024985 | 1.4828 | 14656.9179 | 0 | 0 | 49.9706 | 0 | 0 | 0 | -49.9706 | 0.082846 | 1.3828
2003-12-22 | 0 | 0.0032809 | 1.4803 | 14606.9473 | 0 | 0 | 65.6185 | 0 | 0 | 0 | -65.6185 | 0.080347 | 1.3803
2003-12-23 | 0 | 0.0034916 | 1.4771 | 14541.3288 | 0 | 0 | 69.8314 | 0 | 0 | 0 | -69.8314 | 0.077066 | 1.3771
2003-12-24 | 0.00381 | 0.0033421 | 1.4736 | 14471.4974 | 76.2 | 251.46 | 66.8417 | 0 | 0 | 0 | 260.8183 | 0.073575 | 1.3736
2003-12-25 | 0 | 0.0022133 | 1.4866 | 14732.3157 | 0 | 0 | 44.265 | 0 | 0 | 0 | -44.265 | 0.086616 | 1.3866
2003-12-26 | 0 | 0.0028872 | 1.4844 | 14688.0507 | 0 | 0 | 57.743 | 0 | 0 | 0 | -57.743 | 0.084403 | 1.3844
2003-12-27 | 0 | 0.003202 | 1.4815 | 14630.3077 | 0 | 0 | 64.04 | 0 | 0 | 0 | -64.04 | 0.081515 | 1.3815
2003-12-28 | 0 | 0.0033153 | 1.4783 | 14566.2677 | 0 | 0 | 66.3057 | 0 | 0 | 0 | -66.3057 | 0.078313 | 1.3783
2003-12-29 | 0 | 0.0036603 | 1.475 | 14499.962 | 0 | 0 | 73.2051 | 0 | 0 | 0 | -73.2051 | 0.074998 | 1.375
2003-12-30 | 0 | 0.0027919 | 1.4713 | 14426.7569 | 0 | 0 | 55.8386 | 0 | 0 | 0 | -55.8386 | 0.071338 | 1.3713
2003-12-31 | 0 | 0.0027414 | 1.4685 | 14370.9183 | 0 | 0 | 54.8284 | 0 | 0 | 0 | -54.8284 | 0.068546 | 1.3685
2004-01-01 | 0 | 0.0034715 | 1.4658 | 14316.0899 | 0 | 0 | 69.4291 | 0 | 0 | 0 | -69.4291 | 0.065804 | 1.3658
2004-01-02 | 0 | 0.0040718 | 1.4623 | 14246.6607 | 0 | 0 | 81.4361 | 0 | 0 | 0 | -81.4361 | 0.062333 | 1.3623
2004-01-03 | 0 | 0.0041203 | 1.4583 | 14165.2247 | 0 | 0 | 82.406 | 0 | 0 | 0 | -82.406 | 0.058261 | 1.3583
2004-01-04 | 0 | 0.0039503 | 1.4541 | 14082.8187 | 0 | 0 | 79.0061 | 0 | 0 | 0 | -79.0061 | 0.054141 | 1.3541
2004-01-05 | 0 | 0.0034211 | 1.4502 | 14003.8126 | 0 | 0 | 68.4215 | 0 | 0 | 0 | -68.4215 | 0.050191 | 1.3502
2004-01-06 | 0.001016 | 0.003115 | 1.4468 | 13935.3911 | 20.32 | 67.056 | 62.3003 | 0 | 0 | 0 | 25.0757 | 0.04677 | 1.3468
2004-01-07 | 0 | 0.0022238 | 1.448 | 13960.4667 | 0 | 0 | 44.4762 | 0 | 0 | 0 | -44.4762 | 0.048023 | 1.348
2004-01-08 | 0 | 0.003421 | 1.4458 | 13915.9905 | 0 | 0 | 68.4193 | 0 | 0 | 0 | -68.4193 | 0.0458 | 1.3458
2004-01-09 | 0.001778 | 0.0029322 | 1.4424 | 13847.5712 | 35.56 | 117.348 | 58.6445 | 0 | 0 | 0 | 94.2635 | 0.042379 | 1.3424
2004-01-10 | 0 | 0.0020192 | 1.4471 | 13941.8347 | 0 | 0 | 40.3836 | 0 | 0 | 0 | -40.3836 | 0.047092 | 1.3471
2004-01-11 | 0 | 0.002274 | 1.4451 | 13901.4511 | 0 | 0 | 45.4799 | 0 | 0 | 0 | -45.4799 | 0.045073 | 1.3451
2004-01-12 | 0 | 0.0030643 | 1.4428 | 13855.9712 | 0 | 0 | 61.2868 | 0 | 0 | 0 | -61.2868 | 0.042799 | 1.3428
2004-01-13 | 0 | 0.0030959 | 1.4397 | 13794.6844 | 0 | 0 | 61.918 | 0 | 0 | 0 | -61.918 | 0.039734 | 1.3397
2004-01-14 | 0 | 0.0033297 | 1.4366 | 13732.7664 | 0 | 0 | 66.5949 | 0 | 0 | 0 | -66.5949 | 0.036638 | 1.3366
2004-01-15 | 0 | 0.0032012 | 1.4333 | 13666.1715 | 0 | 0 | 64.0245 | 0 | 0 | 0 | -64.0245 | 0.033309 | 1.3333
2004-01-16 | 0 | 0.0032789 | 1.4301 | 13602.147 | 0 | 0 | 65.5788 | 0 | 0 | 0 | -65.5788 | 0.030107 | 1.3301
2004-01-17 | 0 | 0.0035852 | 1.4268 | 13536.5682 | 0 | 0 | 71.7037 | 0 | 0 | 0 | -71.7037 | 0.026828 | 1.3268
2004-01-18 | 0.009906 | 0.0028749 | 1.4232 | 13464.8644 | 198.12 | 653.796 | 57.4981 | 0 | 0 | 0 | 794.4179 | 0.023243 | 1.3232
2004-01-19 | 0.001524 | 0.003272 | 1.463 | 14259.2823 | 30.48 | 100.584 | 65.4401 | 0 | 0 | 0 | 65.6239 | 0.062964 | 1.363
2004-01-20 | 0 | 0.0025747 | 1.4662 | 14324.9063 | 0 | 0 | 51.4941 | 0 | 0 | 0 | -51.4941 | 0.066245 | 1.3662
2004-01-21 | 0 | 0.0030387 | 1.4637 | 14273.4122 | 0 | 0 | 60.7739 | 0 | 0 | 0 | -60.7739 | 0.063671 | 1.3637
2004-01-22 | 0 | 0.003213 | 1.4606 | 14212.6383 | 0 | 0 | 64.2595 | 0 | 0 | 0 | -64.2595 | 0.060632 | 1.3606
2004-01-23 | 0 | 0.0029035 | 1.4574 | 14148.3788 | 0 | 0 | 58.0697 | 0 | 0 | 0 | -58.0697 | 0.057419 | 1.3574
2004-01-24 | 0 | 0.0037455 | 1.4545 | 14090.3091 | 0 | 0 | 74.9102 | 0 | 0 | 0 | -74.9102 | 0.054515 | 1.3545
2004-01-25 | 0 | 0.0042861 | 1.4508 | 14015.3989 | 0 | 0 | 85.722 | 0 | 0 | 0 | -85.722 | 0.05077 | 1.3508
2004-01-26 | 0.014478 | 0.0033349 | 1.4465 | 13929.6769 | 289.56 | 955.548 | 66.6981 | 0 | 0 | 0 | 1178.4099 | 0.046484 | 1.3465
2004-01-27 | 0.001016 | 0.0034827 | 1.5054 | 15108.0868 | 20.32 | 67.056 | 69.6543 | 60.8187 | 108.0868 | 60.8187 | -43.097 | 0.1054 | 1.4054
2004-01-28 | 0 | 0.0024778 | 1.5032 | 15064.9898 | 0 | 0 | 49.5562 | 28.3561 | 64.9898 | 28.3561 | -77.9122 | 0.10325 | 1.4032
2004-01-29 | 0 | 0.0029442 | 1.4994 | 14987.0776 | 0 | 0 | 58.8842 | 0 | 0 | 0 | -58.8842 | 0.099354 | 1.3994
2004-01-30 | 0 | 0.003082 | 1.4964 | 14928.1934 | 0 | 0 | 61.6404 | 0 | 0 | 0 | -61.6404 | 0.09641 | 1.3964
2004-01-31 | 0.00381 | 0.0022764 | 1.4933 | 14866.553 | 76.2 | 251.46 | 45.5289 | 0 | 0 | 0 | 282.1311 | 0.093328 | 1.3933
2004-02-01 | 0.03302 | 0.0028711 | 1.5074 | 15148.6841 | 660.4 | 2179.32 | 57.4215 | 98.1239 | 148.6841 | 98.1239 | 2684.1746 | 0.10743 | 1.4074
2004-02-02 | 0.006858 | 0.0024218 | 1.6416 | 17832.8587 | 137.16 | 452.628 | 48.4364 | 8160.4782 | 2832.8587 | 2832.8587 | -2291.5071 | 0.24164 | 1.5416
2004-02-03 | 0 | 0.0028149 | 1.5271 | 15541.3516 | 0 | 0 | 56.2985 | 681.7064 | 541.3516 | 541.3516 | -597.6501 | 0.12707 | 1.4271
2004-02-04 | 0.000254 | 0.0040765 | 1.4972 | 14943.7015 | 5.08 | 16.764 | 81.5299 | 0 | 0 | 0 | -59.6859 | 0.097185 | 1.3972
2004-02-05 | 0 | 0.0053391 | 1.4942 | 14884.0156 | 0 | 0 | 106.7826 | 0 | 0 | 0 | -106.7826 | 0.094201 | 1.3942
2004-02-06 | 0.017018 | 0.0040871 | 1.4889 | 14777.2329 | 340.36 | 1123.188 | 81.7426 | 0 | 0 | 0 | 1381.8054 | 0.088862 | 1.3889
2004-02-07 | 0.007112 | 0.0038069 | 1.558 | 16159.0383 | 142.24 | 469.392 | 76.1378 | 2135.6246 | 1159.0383 | 1159.0383 | -623.5441 | 0.15795 | 1.458
2004-02-08 | 0 | 0.0026782 | 1.5268 | 15535.4942 | 0 | 0 | 53.5631 | 670.6723 | 535.4942 | 535.4942 | -589.0573 | 0.12677 | 1.4268
2004-02-09 | 0 | 0.0036611 | 1.4973 | 14946.4369 | 0 | 0 | 73.222 | 0 | 0 | 0 | -73.222 | 0.097322 | 1.3973
2004-02-10 | 0.00381 | 0.003098 | 1.4937 | 14873.2148 | 76.2 | 251.46 | 61.9602 | 0 | 0 | 0 | 265.6998 | 0.093661 | 1.3937
2004-02-11 | 0.001016 | 0.0016902 | 1.5069 | 15138.9146 | 20.32 | 67.056 | 33.8045 | 88.6136 | 138.9146 | 88.6136 | -35.0421 | 0.10695 | 1.4069
2004-02-12 | 0 | 0.0044473 | 1.5052 | 15103.8725 | 0 | 0 | 88.9469 | 57.2967 | 103.8725 | 57.2967 | -146.2435 | 0.10519 | 1.4052
2004-02-13 | 0.00127 | 0.0020271 | 1.4979 | 14957.629 | 25.4 | 83.82 | 40.5427 | 0 | 0 | 0 | 68.6773 | 0.097881 | 1.3979
2004-02-14 | 0.02667 | 0.0032742 | 1.5013 | 15026.3063 | 533.4 | 1760.22 | 65.4831 | 7.3024 | 26.3063 | 7.3024 | 2220.8345 | 0.10132 | 1.4013
2004-02-15 | 0 | 0.0038006 | 1.6124 | 17247.1408 | 0 | 0 | 76.0127 | 5765.3232 | 2247.1408 | 2247.1408 | -2323.1535 | 0.21236 | 1.5124
2004-02-16 | 0 | 0.0030092 | 1.4962 | 14923.9873 | 0 | 0 | 60.185 | 0 | 0 | 0 | -60.185 | 0.096199 | 1.3962
2004-02-17 | 0.000508 | 0.0017934 | 1.4932 | 14863.8023 | 10.16 | 33.528 | 35.8679 | 0 | 0 | 0 | 7.8201 | 0.09319 | 1.3932
2004-02-18 | 0 | 0.0031119 | 1.4936 | 14871.6224 | 0 | 0 | 62.2373 | 0 | 0 | 0 | -62.2373 | 0.093581 | 1.3936
2004-02-19 | 0 | 0.004142 | 1.4905 | 14809.3851 | 0 | 0 | 82.8401 | 0 | 0 | 0 | -82.8401 | 0.090469 | 1.3905
2004-02-20 | 0 | 0.0046358 | 1.4863 | 14726.545 | 0 | 0 | 92.7165 | 0 | 0 | 0 | -92.7165 | 0.086327 | 1.3863
2004-02-21 | 0 | 0.0041157 | 1.4817 | 14633.8285 | 0 | 0 | 82.3137 | 0 | 0 | 0 | -82.3137 | 0.081691 | 1.3817
2004-02-22 | 0 | 0.0047878 | 1.4776 | 14551.5148 | 0 | 0 | 95.7563 | 0 | 0 | 0 | -95.7563 | 0.077576 | 1.3776
2004-02-23 | 0.011684 | 0.0053406 | 1.4728 | 14455.7585 | 233.68 | 771.144 | 106.8115 | 0 | 0 | 0 | 898.0125 | 0.072788 | 1.3728
2004-02-24 | 0.028956 | 0.0027177 | 1.5177 | 15353.771 | 579.12 | 1911.096 | 54.3536 | 360.1319 | 353.771 | 353.771 | 2082.0913 | 0.11769 | 1.4177
2004-02-25 | 0.004572 | 0.0028695 | 1.6218 | 17435.8624 | 91.44 | 301.752 | 57.3905 | 6506.6487 | 2435.8624 | 2435.8624 | -2100.0609 | 0.22179 | 1.5218
2004-02-26 | 0.001016 | 0.002008 | 1.5168 | 15335.8015 | 20.32 | 67.056 | 40.1597 | 333.0444 | 335.8015 | 333.0444 | -285.828 | 0.11679 | 1.4168
2004-02-27 | 0 | 0.0015239 | 1.5025 | 15049.9734 | 0 | 0 | 30.4779 | 19.1199 | 49.9734 | 19.1199 | -49.5978 | 0.1025 | 1.4025
2004-02-28 | 0 | 0.0036105 | 1.5 | 15000.3756 | 0 | 0 | 72.2101 | 0.012458 | 0.37559 | 0.012458 | -72.2225 | 0.10002 | 1.4
2004-02-29 | 0 | 0.0055517 | 1.4964 | 14928.1531 | 0 | 0 | 111.0334 | 0 | 0 | 0 | -111.0334 | 0.096408 | 1.3964
2004-03-01 | 0 | 0.0055706 | 1.4909 | 14817.1197 | 0 | 0 | 111.4124 | 0 | 0 | 0 | -111.4124 | 0.090856 | 1.3909
2004-03-02 | 0 | 0.0057163 | 1.4853 | 14705.7072 | 0 | 0 | 114.3255 | 0 | 0 | 0 | -114.3255 | 0.085285 | 1.3853
2004-03-03 | 0 | 0.0060261 | 1.4796 | 14591.3817 | 0 | 0 | 120.522 | 0 | 0 | 0 | -120.522 | 0.079569 | 1.3796
2004-03-04 | 0 | 0.0063305 | 1.4735 | 14470.8597 | 0 | 0 | 126.6103 | 0 | 0 | 0 | -126.6103 | 0.073543 | 1.3735
2004-03-05 | 0 | 0.0059711 | 1.4672 | 14344.2494 | 0 | 0 | 119.4212 | 0 | 0 | 0 | -119.4212 | 0.067212 | 1.3672
2004-03-06 | 0 | 0.0048315 | 1.4612 | 14224.8282 | 0 | 0 | 96.6292 | 0 | 0 | 0 | -96.6292 | 0.061241 | 1.3612
2004-03-07 | 0 | 0.0058519 | 1.4564 | 14128.199 | 0 | 0 | 117.0373 | 0 | 0 | 0 | -117.0373 | 0.05641 | 1.3564
2004-03-08 | 0 | 0.0049924 | 1.4506 | 14011.1617 | 0 | 0 | 99.8481 | 0 | 0 | 0 | -99.8481 | 0.050558 | 1.3506
2004-03-09 | 0.001016 | 0.0055559 | 1.4456 | 13911.3137 | 20.32 | 67.056 | 111.1185 | 0 | 0 | 0 | -23.7425 | 0.045566 | 1.3456
2004-03-10 | 0 | 0.0036979 | 1.4444 | 13887.5712 | 0 | 0 | 73.9589 | 0 | 0 | 0 | -73.9589 | 0.044379 | 1.3444
2004-03-11 | 0 | 0.0054224 | 1.4407 | 13813.6123 | 0 | 0 | 108.4489 | 0 | 0 | 0 | -108.4489 | 0.040681 | 1.3407
2004-03-12 | 0 | 0.0060971 | 1.4353 | 13705.1635 | 0 | 0 | 121.942 | 0 | 0 | 0 | -121.942 | 0.035258 | 1.3353
2004-03-13 | 0 | 0.0062552 | 1.4292 | 13583.2215 | 0 | 0 | 125.1046 | 0 | 0 | 0 | -125.1046 | 0.029161 | 1.3292
2004-03-14 | 0 | 0.0066311 | 1.4229 | 13458.1168 | 0 | 0 | 132.6226 | 0 | 0 | 0 | -132.6226 | 0.022906 | 1.3229
2004-03-15 | 0.001778 | 0.0063975 | 1.4163 | 13325.4942 | 35.56 | 117.348 | 127.9499 | 0 | 0 | 0 | 24.9581 | 0.016275 | 1.3163
2004-03-16 | 0.022606 | 0.0044657 | 1.4175 | 13350.4523 | 452.12 | 1491.996 | 89.3132 | 0 | 0 | 0 | 1854.8028 | 0.017523 | 1.3175
2004-03-17 | 0 | 0.0057937 | 1.5103 | 15205.2551 | 0 | 0 | 115.8738 | 159.1546 | 205.2551 | 159.1546 | -275.0285 | 0.11026 | 1.4103
2004-03-18 | 0 | 0.0068667 | 1.4965 | 14930.2267 | 0 | 0 | 137.3339 | 0 | 0 | 0 | -137.3339 | 0.096511 | 1.3965
2004-03-19 | 0 | 0.0069921 | 1.4896 | 14792.8927 | 0 | 0 | 139.8423 | 0 | 0 | 0 | -139.8423 | 0.089645 | 1.3896
2004-03-20 | 0 | 0.0067404 | 1.4827 | 14653.0504 | 0 | 0 | 134.8078 | 0 | 0 | 0 | -134.8078 | 0.082653 | 1.3827
2004-03-21 | 0 | 0.0064745 | 1.4759 | 14518.2426 | 0 | 0 | 129.4899 | 0 | 0 | 0 | -129.4899 | 0.075912 | 1.3759
2004-03-22 | 0 | 0.0047672 | 1.4694 | 14388.7527 | 0 | 0 | 95.3449 | 0 | 0 | 0 | -95.3449 | 0.069438 | 1.3694
2004-03-23 | 0 | 0.0048593 | 1.4647 | 14293.4078 | 0 | 0 | 97.1868 | 0 | 0 | 0 | -97.1868 | 0.06467 | 1.3647
2004-03-24 | 0 | 0.0055367 | 1.4598 | 14196.221 | 0 | 0 | 110.735 | 0 | 0 | 0 | -110.735 | 0.059811 | 1.3598
2004-03-25 | 0 | 0.0056295 | 1.4543 | 14085.486 | 0 | 0 | 112.5893 | 0 | 0 | 0 | -112.5893 | 0.054274 | 1.3543
2004-03-26 | 0 | 0.0053622 | 1.4486 | 13972.8968 | 0 | 0 | 107.2448 | 0 | 0 | 0 | -107.2448 | 0.048645 | 1.3486
2004-03-27 | 0 | 0.0062825 | 1.4433 | 13865.652 | 0 | 0 | 125.65 | 0 | 0 | 0 | -125.65 | 0.043283 | 1.3433
2004-03-28 | 0 | 0.0065817 | 1.437 | 13740.0019 | 0 | 0 | 131.635 | 0 | 0 | 0 | -131.635 | 0.037 | 1.337
2004-03-29 | 0.000254 | 0.0085269 | 1.4304 | 13608.367 | 5.08 | 16.764 | 170.5378 | 0 | 0 | 0 | -148.6938 | 0.030418 | 1.3304
2004-03-30 | 0 | 0.0063694 | 1.423 | 13459.6732 | 0 | 0 | 127.388 | 0 | 0 | 0 | -127.388 | 0.022984 | 1.323
2004-03-31 | 0 | 0.0060393 | 1.4166 | 13332.2851 | 0 | 0 | 120.7854 | 0 | 0 | 0 | -120.7854 | 0.016614 | 1.3166
2004-04-01 | 0 | 0.0058469 | 1.4106 | 13211.4997 | 0 | 0 | 116.9389 | 0 | 0 | 0 | -116.9389 | 0.010575 | 1.3106
2004-04-02 | 0 | 0.0065763 | 1.4047 | 13094.5608 | 0 | 0 | 131.5269 | 0 | 0 | 0 | -131.5269 | 0.004728 | 1.3047
2004-04-03 | 0 | 0.0068858 | 1.3963 | 12963.0339 | 0 | 0 | 137.7157 | 0 | 0 | 0 | -137.7157 | -0.0036966 | 1.2963
2004-04-04 | 0 | 0.0071101 | 1.3825 | 12825.3183 | 0 | 0 | 142.2022 | 0 | 0 | 0 | -142.2022 | -0.017468 | 1.2825
2004-04-05 | 0 | 0.0069284 | 1.3683 | 12683.1161 | 0 | 0 | 138.5676 | 0 | 0 | 0 | -138.5676 | -0.031688 | 1.2683
2004-04-06 | 0 | 0.0077583 | 1.3545 | 12544.5485 | 0 | 0 | 155.1659 | 0 | 0 | 0 | -155.1659 | -0.045545 | 1.2545
2004-04-07 | 0 | 0.0078478 | 1.3389 | 12389.3825 | 0 | 0 | 156.9564 | 0 | 0 | 0 | -156.9564 | -0.061062 | 1.2389
2004-04-08 | 0.000254 | 0.0065812 | 1.3232 | 12232.4262 | 5.08 | 16.764 | 131.6236 | 0 | 0 | 0 | -109.7796 | -0.076757 | 1.2232
2004-04-09 | 0 | 0.012514 | 1.3123 | 12122.6465 | 0 | 0 | 250.2764 | 0 | 0 | 0 | -250.2764 | -0.087735 | 1.2123
2004-04-10 | 0 | 0.010574 | 1.2872 | 11872.3702 | 0 | 0 | 211.4838 | 0 | 0 | 0 | -211.4838 | -0.11276 | 1.1872
2004-04-11 | 0 | 0.0076635 | 1.2661 | 11660.8863 | 0 | 0 | 153.2709 | 0 | 0 | 0 | -153.2709 | -0.13391 | 1.1661
2004-04-12 | 0.001016 | 0.0052408 | 1.2508 | 11507.6155 | 20.32 | 67.056 | 104.8155 | 0 | 0 | 0 | -17.4395 | -0.14924 | 1.1508
2004-04-13 | 0.023876 | 0.0062566 | 1.249 | 11490.176 | 477.52 | 1575.816 | 125.1325 | 0 | 0 | 0 | 1928.2035 | -0.15098 | 1.149
2004-04-14 | 0 | 0.0055109 | 1.4209 | 13418.3795 | 0 | 0 | 110.2184 | 0 | 0 | 0 | -110.2184 | 0.020919 | 1.3209
2004-04-15 | 0 | 0.0071468 | 1.4154 | 13308.1611 | 0 | 0 | 142.9369 | 0 | 0 | 0 | -142.9369 | 0.015408 | 1.3154
2004-04-16 | 0 | 0.0078173 | 1.4083 | 13165.2242 | 0 | 0 | 156.345 | 0 | 0 | 0 | -156.345 | 0.0082612 | 1.3083
2004-04-17 | 0 | 0.0078707 | 1.4004 | 13008.8792 | 0 | 0 | 157.4131 | 0 | 0 | 0 | -157.4131 | 0.00044396 | 1.3004
2004-04-18 | 0 | 0.0081822 | 1.3851 | 12851.4661 | 0 | 0 | 163.6435 | 0 | 0 | 0 | -163.6435 | -0.014853 | 1.2851
2004-04-19 | 0 | 0.0083202 | 1.3688 | 12687.8226 | 0 | 0 | 166.4049 | 0 | 0 | 0 | -166.4049 | -0.031218 | 1.2688
2004-04-20 | 0 | 0.0077078 | 1.3521 | 12521.4177 | 0 | 0 | 154.1559 | 0 | 0 | 0 | -154.1559 | -0.047858 | 1.2521
2004-04-21 | 0 | 0.0074535 | 1.3367 | 12367.2618 | 0 | 0 | 149.0693 | 0 | 0 | 0 | -149.0693 | -0.063274 | 1.2367
2004-04-22 | 0 | 0.0080815 | 1.3218 | 12218.1925 | 0 | 0 | 161.6294 | 0 | 0 | 0 | -161.6294 | -0.078181 | 1.2218
2004-04-23 | 0 | 0.0082741 | 1.3057 | 12056.5632 | 0 | 0 | 165.4815 | 0 | 0 | 0 | -165.4815 | -0.094344 | 1.2057
2004-04-24 | 0 | 0.0084109 | 1.2891 | 11891.0816 | 0 | 0 | 168.217 | 0 | 0 | 0 | -168.217 | -0.11089 | 1.1891
2004-04-25 | 0 | 0.0083985 | 1.2723 | 11722.8646 | 0 | 0 | 167.9693 | 0 | 0 | 0 | -167.9693 | -0.12771 | 1.1723
2004-04-26 | 0.00127 | 0.0071075 | 1.2555 | 11554.8953 | 25.4 | 83.82 | 142.1495 | 0 | 0 | 0 | -32.9295 | -0.14451 | 1.1555
2004-04-27 | 0 | 0.0074314 | 1.2522 | 11521.9658 | 0 | 0 | 148.628 | 0 | 0 | 0 | -148.628 | -0.1478 | 1.1522
2004-04-28 | 0 | 0.0083829 | 1.2373 | 11373.3378 | 0 | 0 | 167.6581 | 0 | 0 | 0 | -167.6581 | -0.16267 | 1.1373
2004-04-29 | 0 | 0.0081271 | 1.2206 | 11205.6797 | 0 | 0 | 162.5417 | 0 | 0 | 0 | -162.5417 | -0.17943 | 1.1206
2004-04-30 | 0.01397 | 0.0056932 | 1.2043 | 11043.138 | 279.4 | 922.02 | 113.8638 | 0 | 0 | 0 | 1087.5562 | -0.19569 | 1.1043
2004-05-01 | 0 | 0.0081501 | 1.3131 | 12130.6943 | 0 | 0 | 163.0017 | 0 | 0 | 0 | -163.0017 | -0.086931 | 1.2131
2004-05-02 | 0 | 0.0069461 | 1.2968 | 11967.6926 | 0 | 0 | 138.9227 | 0 | 0 | 0 | -138.9227 | -0.10323 | 1.1968
2004-05-03 | 0.013716 | 0.007739 | 1.2829 | 11828.7698 | 274.32 | 905.256 | 154.7796 | 0 | 0 | 0 | 1024.7964 | -0.11712 | 1.1829
2004-05-04 | 0 | 0.0074881 | 1.3854 | 12853.5662 | 0 | 0 | 149.7616 | 0 | 0 | 0 | -149.7616 | -0.014643 | 1.2854
2004-05-05 | 0 | 0.0089453 | 1.3704 | 12703.8046 | 0 | 0 | 178.9063 | 0 | 0 | 0 | -178.9063 | -0.02962 | 1.2704
2004-05-06 | 0 | 0.0094669 | 1.3525 | 12524.8983 | 0 | 0 | 189.3388 | 0 | 0 | 0 | -189.3388 | -0.04751 | 1.2525
2004-05-07 | 0 | 0.0094048 | 1.3336 | 12335.5595 | 0 | 0 | 188.0955 | 0 | 0 | 0 | -188.0955 | -0.066444 | 1.2336
2004-05-08 | 0 | 0.0085103 | 1.3147 | 12147.464 | 0 | 0 | 170.2068 | 0 | 0 | 0 | -170.2068 | -0.085254 | 1.2147
2004-05-09 | 0 | 0.0087788 | 1.2977 | 11977.2571 | 0 | 0 | 175.5752 | 0 | 0 | 0 | -175.5752 | -0.10227 | 1.1977
2004-05-10 | 0 | 0.0088617 | 1.2802 | 11801.682 | 0 | 0 | 177.2336 | 0 | 0 | 0 | -177.2336 | -0.11983 | 1.1802
2004-05-11 | 0 | 0.0071229 | 1.2624 | 11624.4484 | 0 | 0 | 142.4571 | 0 | 0 | 0 | -142.4571 | -0.13756 | 1.1624
2004-05-12 | 0 | 0.0080394 | 1.2482 | 11481.9912 | 0 | 0 | 160.7875 | 0 | 0 | 0 | -160.7875 | -0.1518 | 1.1482
2004-05-13 | 0.000508 | 0.0088501 | 1.2321 | 11321.2037 | 10.16 | 33.528 | 177.0023 | 0 | 0 | 0 | -133.3143 | -0.16788 | 1.1321
2004-05-14 | 0 | 0.0086192 | 1.2188 | 11187.8894 | 0 | 0 | 172.3835 | 0 | 0 | 0 | -172.3835 | -0.18121 | 1.1188
2004-05-15 | 0 | 0.0082492 | 1.2016 | 11015.5059 | 0 | 0 | 164.9841 | 0 | 0 | 0 | -164.9841 | -0.19845 | 1.1016
2004-05-16 | 0 | 0.008217 | 1.1851 | 10850.5218 | 0 | 0 | 164.3394 | 0 | 0 | 0 | -164.3394 | -0.21495 | 1.0851
2004-05-17 | 0 | 0.0079627 | 1.1686 | 10686.1824 | 0 | 0 | 159.2532 | 0 | 0 | 0 | -159.2532 | -0.23138 | 1.0686
2004-05-18 | 0 | 0.0087839 | 1.1527 | 10526.9292 | 0 | 0 | 175.678 | 0 | 0 | 0 | -175.678 | -0.24731 | 1.0527
2004-05-19 | 0 | 0.0088691 | 1.1351 | 10351.2512 | 0 | 0 | 177.3822 | 0 | 0 | 0 | -177.3822 | -0.26487 | 1.0351
2004-05-20 | 0 | 0.0089154 | 1.1174 | 10173.869 | 0 | 0 | 178.3077 | 0 | 0 | 0 | -178.3077 | -0.28261 | 1.0174
2004-05-21 | 0 | 0.009869 | 1.0996 | 9995.5613 | 0 | 0 | 197.3795 | 0 | 0 | 0 | -197.3795 | -0.30044 | 0.99956
2004-05-22 | 0 | 0.0092738 | 1.0798 | 9798.1818 | 0 | 0 | 185.476 | 0 | 0 | 0 | -185.476 | -0.32018 | 0.97982
2004-05-23 | 0 | 0.0088752 | 1.0613 | 9612.7058 | 0 | 0 | 177.5038 | 0 | 0 | 0 | -177.5038 | -0.33873 | 0.96127
2004-05-24 | 0.002032 | 0.0095913 | 1.0435 | 9435.202 | 40.64 | 134.112 | 191.8264 | 0 | 0 | 0 | -17.0744 | -0.35648 | 0.94352
2004-05-25 | 0 | 0.010506 | 1.0418 | 9418.1277 | 0 | 0 | 210.1135 | 0 | 0 | 0 | -210.1135 | -0.35819 | 0.94181
2004-05-26 | 0 | 0.0096348 | 1.0208 | 9208.0141 | 0 | 0 | 192.695 | 0 | 0 | 0 | -192.695 | -0.3792 | 0.9208
2004-05-27 | 0 | 0.0091481 | 1.0015 | 9015.3191 | 0 | 0 | 182.9613 | 0 | 0 | 0 | -182.9613 | -0.39847 | 0.90153
2004-05-28 | 0 | 0.0094375 | 0.98324 | 8832.3578 | 0 | 0 | 188.7491 | 0 | 0 | 0 | -188.7491 | -0.41676 | 0.88324
2004-05-29 | 0 | 0.0098913 | 0.96436 | 8643.6087 | 0 | 0 | 197.8252 | 0 | 0 | 0 | -197.8252 | -0.43564 | 0.86436
2004-05-30 | 0 | 0.010454 | 0.94458 | 8445.7835 | 0 | 0 | 209.0782 | 0 | 0 | 0 | -209.0782 | -0.45542 | 0.84458
2004-05-31 | 0 | 0.0093339 | 0.92367 | 8236.7053 | 0 | 0 | 186.6788 | 0 | 0 | 0 | -186.6788 | -0.47633 | 0.82367
2004-06-01 | 0 | 0.0095022 | 0.905 | 8050.0265 | 0 | 0 | 190.0447 | 0 | 0 | 0 | -190.0447 | -0.495 | 0.805
2004-06-02 | 0.027686 | 0.0090167 | 0.886 | 7859.9818 | 553.72 | 1827.276 | 180.3348 | 0 | 0 | 0 | 2200.6612 | -0.514 | 0.786
2004-06-03 | 0.03429 | 0.0085281 | 1.1061 | 10060.643 | 685.8 | 2263.14 | 170.5624 | 0 | 0 | 0 | 2778.3776 | -0.29394 | 1.0061
2004-06-04 | 0.01651 | 0.0069538 | 1.3839 | 12839.0206 | 330.2 | 1089.66 | 139.0759 | 0 | 0 | 0 | 1280.7841 | -0.016098 | 1.2839
2004-06-05 | 0 | 0.0083901 | 1.456 | 14119.8047 | 0 | 0 | 167.801 | 0 | 0 | 0 | -167.801 | 0.05599 | 1.356
2004-06-06 | 0.007112 | 0.0077456 | 1.4476 | 13952.0037 | 142.24 | 469.392 | 154.9129 | 0 | 0 | 0 | 456.7191 | 0.0476 | 1.3476
2004-06-07 | 0.028194 | 0.0082648 | 1.4704 | 14408.7228 | 563.88 | 1860.804 | 165.2961 | 0 | 0 | 0 | 2259.3879 | 0.070436 | 1.3704
2004-06-08 | 0.000254 | 0.0092545 | 1.5834 | 16668.1107 | 5.08 | 16.764 | 185.0906 | 3687.3599 | 1668.1107 | 1668.1107 | -1831.3573 | 0.18341 | 1.4834
2004-06-09 | 0.033528 | 0.007806 | 1.4918 | 14836.7534 | 670.56 | 2212.848 | 156.1202 | 0 | 0 | 0 | 2727.2878 | 0.091838 | 1.3918
2004-06-10 | 0.000254 | 0.0087636 | 1.6282 | 17564.0412 | 5.08 | 16.764 | 175.273 | 7026.9317 | 2564.0412 | 2564.0412 | -2717.4701 | 0.2282 | 1.5282
2004-06-11 | 0 | 0.0088722 | 1.4923 | 14846.571 | 0 | 0 | 177.4432 | 0 | 0 | 0 | -177.4432 | 0.092329 | 1.3923
2004-06-12 | 0 | 0.0097385 | 1.4835 | 14669.1279 | 0 | 0 | 194.77 | 0 | 0 | 0 | -194.77 | 0.083456 | 1.3835
2004-06-13 | 0.018288 | 0.0091942 | 1.4737 | 14474.3579 | 365.76 | 1207.008 | 183.8836 | 0 | 0 | 0 | 1388.8844 | 0.073718 | 1.3737
2004-06-14 | 0.006604 | 0.0078053 | 1.5432 | 15863.2423 | 132.08 | 435.864 | 156.1052 | 1372.7053 | 863.2423 | 863.2423 | -451.4035 | 0.14316 | 1.4432
2004-06-15 | 0.000254 | 0.0072535 | 1.5206 | 15411.8388 | 5.08 | 16.764 | 145.0696 | 452.3442 | 411.8388 | 411.8388 | -535.0644 | 0.12059 | 1.4206
2004-06-16 | 0 | 0.0082707 | 1.4938 | 14876.7744 | 0 | 0 | 165.4137 | 0 | 0 | 0 | -165.4137 | 0.093839 | 1.3938
2004-06-17 | 0 | 0.0084345 | 1.4856 | 14711.3607 | 0 | 0 | 168.6899 | 0 | 0 | 0 | -168.6899 | 0.085568 | 1.3856
2004-06-18 | 0 | 0.0097335 | 1.4771 | 14542.6708 | 0 | 0 | 194.6693 | 0 | 0 | 0 | -194.6693 | 0.077134 | 1.3771
2004-06-19 | 0 | 0.0086066 | 1.4674 | 14348.0016 | 0 | 0 | 172.1324 | 0 | 0 | 0 | -172.1324 | 0.0674 | 1.3674
2004-06-20 | 0.000254 | 0.0072574 | 1.4588 | 14175.8692 | 5.08 | 16.764 | 145.1479 | 0 | 0 | 0 | -123.3039 | 0.058793 | 1.3588
2004-06-21 | 0 | 0.0072538 | 1.4526 | 14052.5652 | 0 | 0 | 145.0769 | 0 | 0 | 0 | -145.0769 | 0.052628 | 1.3526
2004-06-22 | 0 | 0.0074001 | 1.4454 | 13907.4883 | 0 | 0 | 148.0026 | 0 | 0 | 0 | -148.0026 | 0.045374 | 1.3454
2004-06-23 | 0 | 0.007302 | 1.438 | 13759.4858 | 0 | 0 | 146.0398 | 0 | 0 | 0 | -146.0398 | 0.037974 | 1.338
2004-06-24 | 0 | 0.0094534 | 1.4307 | 13613.446 | 0 | 0 | 189.069 | 0 | 0 | 0 | -189.069 | 0.030672 | 1.3307
2004-06-25 | 0 | 0.0094618 | 1.4212 | 13424.377 | 0 | 0 | 189.236 | 0 | 0 | 0 | -189.236 | 0.021219 | 1.3212
2004-06-26 | 0 | 0.0089638 | 1.4118 | 13235.141 | 0 | 0 | 179.2768 | 0 | 0 | 0 | -179.2768 | 0.011757 | 1.3118
2004-06-27 | 0 | 0.0093282 | 1.4028 | 13055.8642 | 0 | 0 | 186.5645 | 0 | 0 | 0 | -186.5645 | 0.0027932 | 1.3028
2004-06-28 | 0.000762 | 0.0083933 | 1.3869 | 12869.2997 | 15.24 | 50.292 | 167.8653 | 0 | 0 | 0 | -102.3333 | -0.01307 | 1.2869
2004-06-29 | 0.000508 | 0.0090787 | 1.3767 | 12766.9664 | 10.16 | 33.528 | 181.5738 | 0 | 0 | 0 | -137.8858 | -0.023303 | 1.2767
2004-06-30 | 0 | 0.0091823 | 1.3629 | 12629.0806 | 0 | 0 | 183.6465 | 0 | 0 | 0 | -183.6465 | -0.037092 | 1.2629
2004-07-01 | 0.035306 | 0.0087043 | 1.3445 | 12445.4341 | 706.12 | 2330.196 | 174.0865 | 0 | 0 | 0 | 2862.2295 | -0.055457 | 1.2445
2004-07-02 | 0 | 0.0090399 | 1.5154 | 15307.6636 | 0 | 0 | 180.7974 | 292.0736 | 307.6636 | 292.0736 | -472.871 | 0.11538 | 1.4154
2004-07-03 | 0.003048 | 0.0078383 | 1.4917 | 14834.7926 | 60.96 | 201.168 | 156.765 | 0 | 0 | 0 | 105.363 | 0.09174 | 1.3917
2004-07-04 | 0 | 0.0083478 | 1.497 | 14940.1556 | 0 | 0 | 166.957 | 0 | 0 | 0 | -166.957 | 0.097008 | 1.397
2004-07-05 | 0 | 0.0088213 | 1.4887 | 14773.1986 | 0 | 0 | 176.4253 | 0 | 0 | 0 | -176.4253 | 0.08866 | 1.3887
2004-07-06 | 0 | 0.0091545 | 1.4798 | 14596.7733 | 0 | 0 | 183.0893 | 0 | 0 | 0 | -183.0893 | 0.079839 | 1.3798
2004-07-07 | 0.038354 | 0.0088825 | 1.4707 | 14413.684 | 767.08 | 2531.364 | 177.6508 | 0 | 0 | 0 | 3120.7932 | 0.070684 | 1.3707
2004-07-08 | 0.00381 | 0.0078812 | 1.6267 | 17534.4773 | 76.2 | 251.46 | 157.625 | 6905.7498 | 2534.4773 | 2534.4773 | -2364.4422 | 0.22672 | 1.5267
2004-07-09 | 0.000254 | 0.0095952 | 1.5085 | 15170.035 | 5.08 | 16.764 | 191.9046 | 120.0013 | 170.035 | 120.0013 | -290.0619 | 0.1085 | 1.4085
2004-07-10 | 0 | 0.0095031 | 1.494 | 14879.9731 | 0 | 0 | 190.062 | 0 | 0 | 0 | -190.062 | 0.093999 | 1.394
2004-07-11 | 0.046228 | 0.0084009 | 1.4845 | 14689.9111 | 924.56 | 3051.048 | 168.0182 | 0 | 0 | 0 | 3807.5898 | 0.084496 | 1.3845
2004-07-12 | 0.000508 | 0.0083628 | 1.6749 | 18497.5009 | 10.16 | 33.528 | 167.256 | 11194.7653 | 3497.5009 | 3497.5009 | -3621.0689 | 0.27488 | 1.5749
2004-07-13 | 0 | 0.0081688 | 1.4938 | 14876.432 | 0 | 0 | 163.3753 | 0 | 0 | 0 | -163.3753 | 0.093822 | 1.3938
2004-07-14 | 0 | 0.0081973 | 1.4857 | 14713.0567 | 0 | 0 | 163.9454 | 0 | 0 | 0 | -163.9454 | 0.085653 | 1.3857
2004-07-15 | 0.007366 | 0.0075599 | 1.4775 | 14549.1113 | 147.32 | 486.156 | 151.1984 | 0 | 0 | 0 | 482.2776 | 0.077456 | 1.3775
2004-07-16 | 0.009144 | 0.0080235 | 1.5016 | 15031.3889 | 182.88 | 603.504 | 160.4708 | 9.5179 | 31.3889 | 9.5179 | 616.3952 | 0.10157 | 1.4016
2004-07-17 | 0.008636 | 0.0072856 | 1.5324 | 15647.7841 | 172.72 | 569.976 | 145.7126 | 892.3263 | 647.7841 | 647.7841 | -50.8007 | 0.13239 | 1.4324
2004-07-18 | 0.01905 | 0.0043429 | 1.5298 | 15596.9834 | 381 | 1257.3 | 86.8583 | 789.4446 | 596.9834 | 596.9834 | 954.4582 | 0.12985 | 1.4298
2004-07-19 | 0.014224 | 0.0069053 | 1.5776 | 16551.4417 | 284.48 | 938.784 | 138.1059 | 3307.3596 | 1551.4417 | 1551.4417 | -466.2836 | 0.17757 | 1.4776
2004-07-20 | 0.014732 | 0.0076825 | 1.5543 | 16085.1581 | 294.64 | 972.312 | 153.6504 | 1934.7183 | 1085.1581 | 1085.1581 | 28.1436 | 0.15426 | 1.4543
2004-07-21 | 0 | 0.0083521 | 1.5557 | 16113.3016 | 0 | 0 | 167.0425 | 2010.4696 | 1113.3016 | 1113.3016 | -1280.3442 | 0.15567 | 1.4557
2004-07-22 | 0 | 0.0093677 | 1.4916 | 14832.9575 | 0 | 0 | 187.3532 | 0 | 0 | 0 | -187.3532 | 0.091648 | 1.3916
2004-07-23 | 0 | 0.0089094 | 1.4823 | 14645.6043 | 0 | 0 | 178.187 | 0 | 0 | 0 | -178.187 | 0.08228 | 1.3823
2004-07-24 | 0.000762 | 0.0084084 | 1.4734 | 14467.4172 | 15.24 | 50.292 | 168.1672 | 0 | 0 | 0 | -102.6352 | 0.073371 | 1.3734
2004-07-25 | 0.000254 | 0.0085462 | 1.4682 | 14364.7821 | 5.08 | 16.764 | 170.9231 | 0 | 0 | 0 | -149.0791 | 0.068239 | 1.3682
2004-07-26 | 0.012446 | 0.0093016 | 1.4608 | 14215.703 | 248.92 | 821.436 | 186.0311 | 0 | 0 | 0 | 884.3249 | 0.060785 | 1.3608
2004-07-27 | 0.023876 | 0.0085797 | 1.505 | 15100.0279 | 477.52 | 1575.816 | 171.5934 | 54.1452 | 100.0279 | 54.1452 | 1827.5974 | 0.105 | 1.405
2004-07-28 | 0.017272 | 0.0078725 | 1.5964 | 16927.6253 | 345.44 | 1139.952 | 157.4507 | 4580.4925 | 1927.6253 | 1927.6253 | -599.684 | 0.19638 | 1.4964
2004-07-29 | 0 | 0.0082276 | 1.5664 | 16327.9413 | 0 | 0 | 164.5511 | 2619.0666 | 1327.9413 | 1327.9413 | -1492.4924 | 0.1664 | 1.4664
2004-07-30 | 0 | 0.008178 | 1.4918 | 14835.4489 | 0 | 0 | 163.559 | 0 | 0 | 0 | -163.559 | 0.091772 | 1.3918
2004-07-31 | 0 | 0.0078839 | 1.4836 | 14671.8899 | 0 | 0 | 157.6779 | 0 | 0 | 0 | -157.6779 | 0.083594 | 1.3836
2004-08-01 | 0.001016 | 0.0074402 | 1.4757 | 14514.2119 | 20.32 | 67.056 | 148.8032 | 0 | 0 | 0 | -61.4272 | 0.075711 | 1.3757
2004-08-02 | 0.021336 | 0.0072094 | 1.4726 | 14452.7848 | 426.72 | 1408.176 | 144.1885 | 0 | 0 | 0 | 1690.7075 | 0.072639 | 1.3726
2004-08-03 | 0 | 0.0075674 | 1.5572 | 16143.4922 | 0 | 0 | 151.3487 | 2092.8016 | 1143.4922 | 1143.4922 | -1294.8409 | 0.15717 | 1.4572
2004-08-04 | 0 | 0.0072432 | 1.4924 | 14848.6513 | 0 | 0 | 144.8634 | 0 | 0 | 0 | -144.8634 | 0.092433 | 1.3924
2004-08-05 | 0 | 0.0075709 | 1.4852 | 14703.7879 | 0 | 0 | 151.4175 | 0 | 0 | 0 | -151.4175 | 0.085189 | 1.3852
2004-08-06 | 0.009906 | 0.0073531 | 1.4776 | 14552.3704 | 198.12 | 653.796 | 147.0622 | 0 | 0 | 0 | 704.8538 | 0.077619 | 1.3776
2004-08-07 | 0 | 0.0052014 | 1.5129 | 15257.2241 | 0 | 0 | 104.0279 | 223.2779 | 257.2241 | 223.2779 | -327.3058 | 0.11286 | 1.4129
2004-08-08 | 0 | 0.0058173 | 1.4965 | 14929.9183 | 0 | 0 | 116.3451 | 0 | 0 | 0 | -116.3451 | 0.096496 | 1.3965
2004-08-09 | 0 | 0.0060918 | 1.4907 | 14813.5732 | 0 | 0 | 121.8369 | 0 | 0 | 0 | -121.8369 | 0.090679 | 1.3907
2004-08-10 | 0.023368 | 0.0065555 | 1.4846 | 14691.7363 | 467.36 | 1542.288 | 131.1096 | 0 | 0 | 0 | 1878.5384 | 0.084587 | 1.3846
2004-08-11 | 0.000508 | 0.0072001 | 1.5785 | 16570.2747 | 10.16 | 33.528 | 144.0016 | 3367.7644 | 1570.2747 | 1570.2747 | -1670.5884 | 0.17851 | 1.4785
2004-08-12 | 0.0127 | 0.0052512 | 1.495 | 14899.6864 | 254 | 838.2 | 105.0249 | 0 | 0 | 0 | 987.1751 | 0.094984 | 1.395
2004-08-13 | 0.037592 | 0.0037412 | 1.5443 | 15886.8614 | 751.84 | 2481.072 | 74.8249 | 1429.4267 | 886.8614 | 886.8614 | 2271.2257 | 0.14434 | 1.4443
2004-08-14 | 0.001016 | 0.0050988 | 1.6579 | 18158.0871 | 20.32 | 67.056 | 101.9756 | 9605.3765 | 3158.0871 | 3158.0871 | -3172.6867 | 0.2579 | 1.5579
2004-08-15 | 0 | 0.0059891 | 1.4993 | 14985.4004 | 0 | 0 | 119.7828 | 0 | 0 | 0 | -119.7828 | 0.09927 | 1.3993
2004-08-16 | 0 | 0.0080494 | 1.4933 | 14865.6175 | 0 | 0 | 160.9878 | 0 | 0 | 0 | -160.9878 | 0.093281 | 1.3933
2004-08-17 | 0.011176 | 0.007819 | 1.4852 | 14704.6298 | 223.52 | 737.616 | 156.3804 | 0 | 0 | 0 | 804.7556 | 0.085231 | 1.3852
2004-08-18 | 0.008128 | 0.0079062 | 1.5255 | 15509.3854 | 162.56 | 536.448 | 158.1232 | 622.2258 | 509.3854 | 509.3854 | 31.4994 | 0.12547 | 1.4255
2004-08-19 | 0 | 0.0081792 | 1.527 | 15540.8848 | 0 | 0 | 163.5833 | 680.8248 | 540.8848 | 540.8848 | -704.4681 | 0.12704 | 1.427
2004-08-20 | 0 | 0.0079299 | 1.4918 | 14836.4167 | 0 | 0 | 158.5973 | 0 | 0 | 0 | -158.5973 | 0.091821 | 1.3918
2004-08-21 | 0.012954 | 0.0065149 | 1.4839 | 14677.8194 | 259.08 | 854.964 | 130.2981 | 0 | 0 | 0 | 983.7459 | 0.083891 | 1.3839
2004-08-22 | 0.003556 | 0.0069548 | 1.5331 | 15661.5653 | 71.12 | 234.696 | 139.0952 | 920.9526 | 661.5653 | 661.5653 | -494.8445 | 0.13308 | 1.4331
2004-08-23 | 0.003556 | 0.0067846 | 1.5083 | 15166.7208 | 71.12 | 234.696 | 135.6912 | 116.5099 | 166.7208 | 116.5099 | 53.6149 | 0.10834 | 1.4083
2004-08-24 | 0.000254 | 0.0075638 | 1.511 | 15220.3356 | 5.08 | 16.764 | 151.2766 | 177.0131 | 220.3356 | 177.0131 | -306.4457 | 0.11102 | 1.411
2004-08-25 | 0 | 0.0069767 | 1.4957 | 14913.8899 | 0 | 0 | 139.5332 | 0 | 0 | 0 | -139.5332 | 0.095694 | 1.3957
2004-08-26 | 0.003556 | 0.007586 | 1.4887 | 14774.3567 | 71.12 | 234.696 | 151.7194 | 0 | 0 | 0 | 154.0966 | 0.088718 | 1.3887
2004-08-27 | 0.000254 | 0.007324 | 1.4964 | 14928.4534 | 5.08 | 16.764 | 146.479 | 0 | 0 | 0 | -124.635 | 0.096423 | 1.3964
2004-08-28 | 0 | 0.0079482 | 1.4902 | 14803.8183 | 0 | 0 | 158.9638 | 0 | 0 | 0 | -158.9638 | 0.090191 | 1.3902
2004-08-29 | 0 | 0.0075012 | 1.4822 | 14644.8545 | 0 | 0 | 150.0237 | 0 | 0 | 0 | -150.0237 | 0.082243 | 1.3822
2004-08-30 | 0 | 0.0074744 | 1.4747 | 14494.8308 | 0 | 0 | 149.4871 | 0 | 0 | 0 | -149.4871 | 0.074742 | 1.3747
2004-08-31 | 0 | 0.0067316 | 1.4673 | 14345.3437 | 0 | 0 | 134.6328 | 0 | 0 | 0 | -134.6328 | 0.067267 | 1.3673
2004-09-01 | 0.000762 | 0.0073575 | 1.4605 | 14210.7109 | 15.24 | 50.292 | 147.149 | 0 | 0 | 0 | -81.617 | 0.060536 | 1.3605
2004-09-02 | 0.02159 | 0.0065126 | 1.4565 | 14129.0939 | 431.8 | 1424.94 | 130.2512 | 0 | 0 | 0 | 1726.4888 | 0.056455 | 1.3565
2004-09-03 | 0.00508 | 0.0055332 | 1.5428 | 15855.5827 | 101.6 | 335.28 | 110.6632 | 1354.4756 | 855.5827 | 855.5827 | -529.3658 | 0.14278 | 1.4428
2004-09-04 | 0.000762 | 0.0056431 | 1.5163 | 15326.2168 | 15.24 | 50.292 | 112.8628 | 318.8877 | 326.2168 | 318.8877 | -366.2185 | 0.11631 | 1.4163
2004-09-05 | 0.057912 | 0.0042879 | 1.498 | 14959.9983 | 1158.24 | 3822.192 | 85.7588 | 0 | 0 | 0 | 4894.6732 | 0.098 | 1.398
2004-09-06 | 0.056134 | 0.002931 | 1.7427 | 19854.6716 | 1122.68 | 3704.844 | 58.6196 | 18307.0356 | 4854.6716 | 4854.6716 | -85.7672 | 0.34273 | 1.6427
2004-09-07 | 0.023876 | 0.0048244 | 1.7384 | 19768.9044 | 477.52 | 1575.816 | 96.4875 | 17824.0405 | 4768.9044 | 4768.9044 | -2812.0558 | 0.33845 | 1.6384
2004-09-08 | 0.000254 | 0.0053216 | 1.5978 | 16956.8485 | 5.08 | 16.764 | 106.4328 | 4685.0482 | 1956.8485 | 1956.8485 | -2041.4373 | 0.19784 | 1.4978
2004-09-09 | 0.018034 | 0.0060838 | 1.4958 | 14915.4112 | 360.68 | 1190.244 | 121.6763 | 0 | 0 | 0 | 1429.2477 | 0.095771 | 1.3958
2004-09-10 | 0.004826 | 0.0048171 | 1.5672 | 16344.6589 | 96.52 | 318.516 | 96.3418 | 2668.6796 | 1344.6589 | 1344.6589 | -1025.9647 | 0.16723 | 1.4672
2004-09-11 | 0.000254 | 0.0051588 | 1.5159 | 15318.6942 | 5.08 | 16.764 | 103.1754 | 307.9211 | 318.6942 | 307.9211 | -389.2525 | 0.11593 | 1.4159
2004-09-12 | 0.006858 | 0.0050125 | 1.4965 | 14929.4417 | 137.16 | 452.628 | 100.2501 | 0 | 0 | 0 | 489.5379 | 0.096472 | 1.3965
2004-09-13 | 0.005842 | 0.0053957 | 1.5209 | 15418.9796 | 116.84 | 385.572 | 107.9148 | 464.1599 | 418.9796 | 418.9796 | -24.4824 | 0.12095 | 1.4209
2004-09-14 | 0 | 0.0030594 | 1.5197 | 15394.4972 | 0 | 0 | 61.187 | 424.0764 | 394.4972 | 394.4972 | -455.6842 | 0.11972 | 1.4197
2004-09-15 | 0 | 0.0030594 | 1.4969 | 14938.813 | 0 | 0 | 61.187 | 0 | 0 | 0 | -61.187 | 0.096941 | 1.3969
2004-09-16 | 0 | 0.0030594 | 1.4939 | 14877.626 | 0 | 0 | 61.187 | 0 | 0 | 0 | -61.187 | 0.093881 | 1.3939
2004-09-17 | 0 | 0.0030594 | 1.4908 | 14816.439 | 0 | 0 | 61.187 | 0 | 0 | 0 | -61.187 | 0.090822 | 1.3908
2004-09-18 | 0 | 0.0030594 | 1.4878 | 14755.252 | 0 | 0 | 61.187 | 0 | 0 | 0 | -61.187 | 0.087763 | 1.3878
2004-09-19 | 0 | 0.0030594 | 1.4847 | 14694.065 | 0 | 0 | 61.187 | 0 | 0 | 0 | -61.187 | 0.084703 | 1.3847
2004-09-20 | 0 | 0.0025051 | 1.4816 | 14632.878 | 0 | 0 | 50.1025 | 0 | 0 | 0 | -50.1025 | 0.081644 | 1.3816
2004-09-21 | 0.005334 | 0.0047939 | 1.4791 | 14582.7754 | 106.68 | 352.044 | 95.8787 | 0 | 0 | 0 | 362.8453 | 0.079139 | 1.3791
2004-09-22 | 0.000254 | 0.0061673 | 1.4973 | 14945.6207 | 5.08 | 16.764 | 123.3462 | 0 | 0 | 0 | -101.5022 | 0.097281 | 1.3973
2004-09-23 | 0 | 0.0065743 | 1.4922 | 14844.1185 | 0 | 0 | 131.4864 | 0 | 0 | 0 | -131.4864 | 0.092206 | 1.3922
2004-09-24 | 0 | 0.0064783 | 1.4856 | 14712.6322 | 0 | 0 | 129.5655 | 0 | 0 | 0 | -129.5655 | 0.085632 | 1.3856
2004-09-25 | 0.001524 | 0.0046045 | 1.4792 | 14583.0667 | 30.48 | 100.584 | 92.0902 | 0 | 0 | 0 | 38.9738 | 0.079153 | 1.3792
2004-09-26 | 0.11786 | 0.0040334 | 1.4811 | 14622.0405 | 2357.12 | 7778.496 | 80.6672 | 0 | 0 | 0 | 10054.9488 | 0.081102 | 1.3811
2004-09-27 | 0.001524 | 0.0017448 | 1.9838 | 24676.9893 | 30.48 | 100.584 | 34.8956 | 51521.5159 | 9676.9893 | 9676.9893 | -9580.8209 | 0.58385 | 1.8838
2004-09-28 | 0 | 0.0040261 | 1.5048 | 15096.1684 | 0 | 0 | 80.5212 | 51.0419 | 96.1684 | 51.0419 | -131.563 | 0.10481 | 1.4048
2004-09-29 | 0 | 0.0063178 | 1.4982 | 14964.6053 | 0 | 0 | 126.356 | 0 | 0 | 0 | -126.356 | 0.09823 | 1.3982
2004-09-30 | 0 | 0.0066055 | 1.4919 | 14838.2493 | 0 | 0 | 132.1101 | 0 | 0 | 0 | -132.1101 | 0.091912 | 1.3919
2004-10-01 | 0.000254 | 0.0055986 | 1.4853 | 14706.1392 | 5.08 | 16.764 | 111.9723 | 0 | 0 | 0 | -90.1283 | 0.085307 | 1.3853
2004-10-02 | 0 | 0.0054427 | 1.4808 | 14616.0109 | 0 | 0 | 108.8546 | 0 | 0 | 0 | -108.8546 | 0.080801 | 1.3808
2004-10-03 | 0 | 0.0052091 | 1.4754 | 14507.1564 | 0 | 0 | 104.1825 | 0 | 0 | 0 | -104.1825 | 0.075358 | 1.3754
2004-10-04 | 0.000254 | 0.0052948 | 1.4701 | 14402.9739 | 5.08 | 16.764 | 105.8952 | 0 | 0 | 0 | -84.0512 | 0.070149 | 1.3701
2004-10-05 | 0 | 0.0050989 | 1.4659 | 14318.9227 | 0 | 0 | 101.9782 | 0 | 0 | 0 | -101.9782 | 0.065946 | 1.3659
2004-10-06 | 0 | 0.0049382 | 1.4608 | 14216.9446 | 0 | 0 | 98.7645 | 0 | 0 | 0 | -98.7645 | 0.060847 | 1.3608
2004-10-07 | 0.00127 | 0.0046019 | 1.4559 | 14118.18 | 25.4 | 83.82 | 92.0377 | 0 | 0 | 0 | 17.1823 | 0.055909 | 1.3559
2004-10-08 | 0 | 0.0047968 | 1.4568 | 14135.3623 | 0 | 0 | 95.9368 | 0 | 0 | 0 | -95.9368 | 0.056768 | 1.3568
2004-10-09 | 0 | 0.0048587 | 1.452 | 14039.4255 | 0 | 0 | 97.1736 | 0 | 0 | 0 | -97.1736 | 0.051971 | 1.352
2004-10-10 | 0 | 0.0046235 | 1.4471 | 13942.2519 | 0 | 0 | 92.4706 | 0 | 0 | 0 | -92.4706 | 0.047113 | 1.3471
2004-10-11 | 0.006604 | 0.0030892 | 1.4425 | 13849.7814 | 132.08 | 435.864 | 61.7835 | 0 | 0 | 0 | 506.1605 | 0.042489 | 1.3425
2004-10-12 | 0 | 0.0049775 | 1.4678 | 14355.9419 | 0 | 0 | 99.5495 | 0 | 0 | 0 | -99.5495 | 0.067797 | 1.3678
2004-10-13 | 0 | 0.0052332 | 1.4628 | 14256.3924 | 0 | 0 | 104.6644 | 0 | 0 | 0 | -104.6644 | 0.06282 | 1.3628
2004-10-14 | 0.001778 | 0.0054179 | 1.4576 | 14151.728 | 35.56 | 117.348 | 108.3574 | 0 | 0 | 0 | 44.5506 | 0.057586 | 1.3576
2004-10-15 | 0.015494 | 0.0044318 | 1.4598 | 14196.2787 | 309.88 | 1022.604 | 88.6368 | 0 | 0 | 0 | 1243.8472 | 0.059814 | 1.3598
2004-10-16 | 0 | 0.0056008 | 1.522 | 15440.1259 | 0 | 0 | 112.0168 | 499.7394 | 440.1259 | 440.1259 | -552.1426 | 0.12201 | 1.422
2004-10-17 | 0 | 0.0056638 | 1.4944 | 14887.9832 | 0 | 0 | 113.2763 | 0 | 0 | 0 | -113.2763 | 0.094399 | 1.3944
2004-10-18 | 0 | 0.0053562 | 1.4887 | 14774.7069 | 0 | 0 | 107.1238 | 0 | 0 | 0 | -107.1238 | 0.088735 | 1.3887
2004-10-19 | 0 | 0.0056835 | 1.4834 | 14667.5831 | 0 | 0 | 113.6703 | 0 | 0 | 0 | -113.6703 | 0.083379 | 1.3834
2004-10-20 | 0.004826 | 0.0047102 | 1.4777 | 14553.9129 | 96.52 | 318.516 | 94.2041 | 0 | 0 | 0 | 320.8319 | 0.077696 | 1.3777
2004-10-21 | 0 | 0.0041704 | 1.4937 | 14874.7448 | 0 | 0 | 83.4071 | 0 | 0 | 0 | -83.4071 | 0.093737 | 1.3937
2004-10-22 | 0.000254 | 0.0044421 | 1.4896 | 14791.3377 | 5.08 | 16.764 | 88.8413 | 0 | 0 | 0 | -66.9973 | 0.089567 | 1.3896
2004-10-23 | 0 | 0.0049334 | 1.4862 | 14724.3404 | 0 | 0 | 98.6675 | 0 | 0 | 0 | -98.6675 | 0.086217 | 1.3862
2004-10-24 | 0 | 0.0054887 | 1.4813 | 14625.6729 | 0 | 0 | 109.7749 | 0 | 0 | 0 | -109.7749 | 0.081284 | 1.3813
2004-10-25 | 0 | 0.0049312 | 1.4758 | 14515.898 | 0 | 0 | 98.6246 | 0 | 0 | 0 | -98.6246 | 0.075795 | 1.3758
2004-10-26 | 0 | 0.0049441 | 1.4709 | 14417.2734 | 0 | 0 | 98.8816 | 0 | 0 | 0 | -98.8816 | 0.070864 | 1.3709
2004-10-27 | 0 | 0.0050902 | 1.4659 | 14318.3917 | 0 | 0 | 101.804 | 0 | 0 | 0 | -101.804 | 0.06592 | 1.3659
2004-10-28 | 0 | 0.0052586 | 1.4608 | 14216.5878 | 0 | 0 | 105.172 | 0 | 0 | 0 | -105.172 | 0.060829 | 1.3608
2004-10-29 | 0.002286 | 0.0047548 | 1.4556 | 14111.4157 | 45.72 | 150.876 | 95.0958 | 0 | 0 | 0 | 101.5002 | 0.055571 | 1.3556
2004-10-30 | 0 | 0.0050408 | 1.4606 | 14212.916 | 0 | 0 | 100.8151 | 0 | 0 | 0 | -100.8151 | 0.060646 | 1.3606
2004-10-31 | 0 | 0.0052916 | 1.4556 | 14112.1008 | 0 | 0 | 105.8311 | 0 | 0 | 0 | -105.8311 | 0.055605 | 1.3556
2004-11-01 | 0 | 0.0044192 | 1.4503 | 14006.2697 | 0 | 0 | 88.3835 | 0 | 0 | 0 | -88.3835 | 0.050313 | 1.3503
2004-11-02 | 0 | 0.0040281 | 1.4459 | 13917.8862 | 0 | 0 | 80.5617 | 0 | 0 | 0 | -80.5617 | 0.045894 | 1.3459
2004-11-03 | 0 | 0.0044212 | 1.4419 | 13837.3245 | 0 | 0 | 88.4236 | 0 | 0 | 0 | -88.4236 | 0.041866 | 1.3419
2004-11-04 | 0.004064 | 0.004407 | 1.4374 | 13748.9009 | 81.28 | 268.224 | 88.1403 | 0 | 0 | 0 | 261.3637 | 0.037445 | 1.3374
2004-11-05 | 0 | 0.0033652 | 1.4505 | 14010.2646 | 0 | 0 | 67.3034 | 0 | 0 | 0 | -67.3034 | 0.050513 | 1.3505
2004-11-06 | 0 | 0.0036765 | 1.4471 | 13942.9612 | 0 | 0 | 73.5301 | 0 | 0 | 0 | -73.5301 | 0.047148 | 1.3471
2004-11-07 | 0 | 0.0039787 | 1.4435 | 13869.4311 | 0 | 0 | 79.5741 | 0 | 0 | 0 | -79.5741 | 0.043472 | 1.3435
2004-11-08 | 0 | 0.0043462 | 1.4395 | 13789.8571 | 0 | 0 | 86.9234 | 0 | 0 | 0 | -86.9234 | 0.039493 | 1.3395
2004-11-09 | 0 | 0.0032592 | 1.4351 | 13702.9337 | 0 | 0 | 65.1831 | 0 | 0 | 0 | -65.1831 | 0.035147 | 1.3351
2004-11-10 | 0 | 0.0039883 | 1.4319 | 13637.7506 | 0 | 0 | 79.7663 | 0 | 0 | 0 | -79.7663 | 0.031888 | 1.3319
2004-11-11 | 0 | 0.004027 | 1.4279 | 13557.9843 | 0 | 0 | 80.5408 | 0 | 0 | 0 | -80.5408 | 0.027899 | 1.3279
2004-11-12 | 0.001016 | 0.0036663 | 1.4239 | 13477.4435 | 20.32 | 67.056 | 73.3263 | 0 | 0 | 0 | 14.0497 | 0.023872 | 1.3239
2004-11-13 | 0 | 0.0033291 | 1.4246 | 13491.4932 | 0 | 0 | 66.5817 | 0 | 0 | 0 | -66.5817 | 0.024575 | 1.3246
2004-11-14 | 0 | 0.0016112 | 1.4212 | 13424.9115 | 0 | 0 | 32.2242 | 0 | 0 | 0 | -32.2242 | 0.021246 | 1.3212
2004-11-15 | 0 | 0.0033708 | 1.4196 | 13392.6874 | 0 | 0 | 67.4154 | 0 | 0 | 0 | -67.4154 | 0.019634 | 1.3196
2004-11-16 | 0 | 0.0038319 | 1.4163 | 13325.272 | 0 | 0 | 76.6374 | 0 | 0 | 0 | -76.6374 | 0.016264 | 1.3163
2004-11-17 | 0 | 0.0037962 | 1.4124 | 13248.6346 | 0 | 0 | 75.9241 | 0 | 0 | 0 | -75.9241 | 0.012432 | 1.3124
2004-11-18 | 0 | 0.0041795 | 1.4086 | 13172.7105 | 0 | 0 | 83.5897 | 0 | 0 | 0 | -83.5897 | 0.0086355 | 1.3086
2004-11-19 | 0 | 0.0042639 | 1.4045 | 13089.1208 | 0 | 0 | 85.2779 | 0 | 0 | 0 | -85.2779 | 0.004456 | 1.3045
2004-11-20 | 0.000762 | 0.0031406 | 1.4002 | 13003.8429 | 15.24 | 50.292 | 62.8127 | 0 | 0 | 0 | 2.7193 | 0.00019215 | 1.3002
2004-11-21 | 0 | 0.0042576 | 1.4003 | 13006.5623 | 0 | 0 | 85.152 | 0 | 0 | 0 | -85.152 | 0.00032811 | 1.3003
2004-11-22 | 0 | 0.0039985 | 1.3921 | 12921.4103 | 0 | 0 | 79.9697 | 0 | 0 | 0 | -79.9697 | -0.007859 | 1.2921
2004-11-23 | 0 | 0.0038854 | 1.3841 | 12841.4405 | 0 | 0 | 77.7077 | 0 | 0 | 0 | -77.7077 | -0.015856 | 1.2841
2004-11-24 | 0.04445 | 0.0038708 | 1.3764 | 12763.7328 | 889 | 2933.7 | 77.4155 | 0 | 0 | 0 | 3745.2845 | -0.023627 | 1.2764
2004-11-25 | 0.00254 | 0.003966 | 1.5755 | 16509.0173 | 50.8 | 167.64 | 79.3206 | 3172.6312 | 1509.0173 | 1509.0173 | -1369.8979 | 0.17545 | 1.4755
2004-11-26 | 0 | 0.0029465 | 1.507 | 15139.1194 | 0 | 0 | 58.9292 | 88.8096 | 139.1194 | 88.8096 | -147.7388 | 0.10696 | 1.407
2004-11-27 | 0.014478 | 0.0037292 | 1.4996 | 14991.3806 | 289.56 | 955.548 | 74.5847 | 0 | 0 | 0 | 1170.5233 | 0.099569 | 1.3996
2004-11-28 | 0 | 0.0029976 | 1.5581 | 16161.9039 | 0 | 0 | 59.9523 | 2143.5496 | 1161.9039 | 1161.9039 | -1221.8562 | 0.1581 | 1.4581
2004-11-29 | 0 | 0.0041405 | 1.497 | 14940.0477 | 0 | 0 | 82.81 | 0 | 0 | 0 | -82.81 | 0.097002 | 1.397
2004-11-30 | 0.000254 | 0.003749 | 1.4929 | 14857.2377 | 5.08 | 16.764 | 74.9801 | 0 | 0 | 0 | -53.1361 | 0.092862 | 1.3929
2004-12-01 | 0 | 0.0031895 | 1.4902 | 14804.1016 | 0 | 0 | 63.7894 | 0 | 0 | 0 | -63.7894 | 0.090205 | 1.3902
2004-12-02 | 0 | 0.0032145 | 1.487 | 14740.3121 | 0 | 0 | 64.2902 | 0 | 0 | 0 | -64.2902 | 0.087016 | 1.387
2004-12-03 | 0 | 0.0025565 | 1.4838 | 14676.0219 | 0 | 0 | 51.1299 | 0 | 0 | 0 | -51.1299 | 0.083801 | 1.3838
2004-12-04 | 0.000762 | 0.0023735 | 1.4812 | 14624.892 | 15.24 | 50.292 | 47.4694 | 0 | 0 | 0 | 18.0626 | 0.081245 | 1.3812
2004-12-05 | 0 | 0.0031919 | 1.4821 | 14642.9547 | 0 | 0 | 63.8372 | 0 | 0 | 0 | -63.8372 | 0.082148 | 1.3821
2004-12-06 | 0 | 0.0037967 | 1.479 | 14579.1174 | 0 | 0 | 75.9338 | 0 | 0 | 0 | -75.9338 | 0.078956 | 1.379
2004-12-07 | 0 | 0.0032321 | 1.4752 | 14503.1836 | 0 | 0 | 64.643 | 0 | 0 | 0 | -64.643 | 0.075159 | 1.3752
2004-12-08 | 0 | 0.0035534 | 1.4719 | 14438.5406 | 0 | 0 | 71.0684 | 0 | 0 | 0 | -71.0684 | 0.071927 | 1.3719
2004-12-09 | 0 | 0.0036409 | 1.4684 | 14367.4722 | 0 | 0 | 72.8184 | 0 | 0 | 0 | -72.8184 | 0.068374 | 1.3684
2004-12-10 | 0.018796 | 0.0031186 | 1.4647 | 14294.6538 | 375.92 | 1240.536 | 62.371 | 0 | 0 | 0 | 1554.085 | 0.064733 | 1.3647
2004-12-11 | 0 | 0.0024116 | 1.5424 | 15848.7388 | 0 | 0 | 48.231 | 1338.2563 | 848.7388 | 848.7388 | -896.9698 | 0.14244 | 1.4424
2004-12-12 | 0 | 0.0024804 | 1.4976 | 14951.769 | 0 | 0 | 49.608 | 0 | 0 | 0 | -49.608 | 0.097588 | 1.3976
2004-12-13 | 0 | 0.0035174 | 1.4951 | 14902.161 | 0 | 0 | 70.3488 | 0 | 0 | 0 | -70.3488 | 0.095108 | 1.3951
2004-12-14 | 0 | 0.0021206 | 1.4916 | 14831.8122 | 0 | 0 | 42.4121 | 0 | 0 | 0 | -42.4121 | 0.091591 | 1.3916
2004-12-15 | 0 | 0.0018444 | 1.4895 | 14789.4001 | 0 | 0 | 36.8882 | 0 | 0 | 0 | -36.8882 | 0.08947 | 1.3895
2004-12-16 | 0 | 0.0025179 | 1.4876 | 14752.5119 | 0 | 0 | 50.3571 | 0 | 0 | 0 | -50.3571 | 0.087626 | 1.3876
2004-12-17 | 0.000254 | 0.0027319 | 1.4851 | 14702.1548 | 5.08 | 16.764 | 54.6389 | 0 | 0 | 0 | -32.7949 | 0.085108 | 1.3851
2004-12-18 | 0 | 0.0028563 | 1.4835 | 14669.3599 | 0 | 0 | 57.1259 | 0 | 0 | 0 | -57.1259 | 0.083468 | 1.3835
2004-12-19 | 0 | 0.0027854 | 1.4806 | 14612.234 | 0 | 0 | 55.7086 | 0 | 0 | 0 | -55.7086 | 0.080612 | 1.3806
2004-12-20 | 0 | 0.0017861 | 1.4778 | 14556.5254 | 0 | 0 | 35.7212 | 0 | 0 | 0 | -35.7212 | 0.077826 | 1.3778
2004-12-21 | 0 | 0.0031272 | 1.476 | 14520.8041 | 0 | 0 | 62.5439 | 0 | 0 | 0 | -62.5439 | 0.07604 | 1.376
2004-12-22 | 0 | 0.0038697 | 1.4729 | 14458.2602 | 0 | 0 | 77.3945 | 0 | 0 | 0 | -77.3945 | 0.072913 | 1.3729
2004-12-23 | 0.005334 | 0.0035406 | 1.469 | 14380.8657 | 106.68 | 352.044 | 70.8112 | 0 | 0 | 0 | 387.9128 | 0.069043 | 1.369
2004-12-24 | 0.003556 | 0.0015776 | 1.4884 | 14768.7785 | 71.12 | 234.696 | 31.552 | 0 | 0 | 0 | 274.264 | 0.088439 | 1.3884
2004-12-25 | 0.012954 | 0.00081335 | 1.5022 | 15043.0425 | 259.08 | 854.964 | 16.2669 | 15.2836 | 43.0425 | 15.2836 | 1082.4935 | 0.10215 | 1.4022
2004-12-26 | 0.005842 | 0.0016727 | 1.5563 | 16125.536 | 116.84 | 385.572 | 33.4548 | 2043.7009 | 1125.536 | 1125.536 | -656.5788 | 0.15628 | 1.4563
2004-12-27 | 0 | 0.0025462 | 1.5234 | 15468.9572 | 0 | 0 | 50.9241 | 549.6396 | 468.9572 | 468.9572 | -519.8813 | 0.12345 | 1.4234
2004-12-28 | 0 | 0.0029161 | 1.4975 | 14949.0759 | 0 | 0 | 58.3221 | 0 | 0 | 0 | -58.3221 | 0.097454 | 1.3975
2004-12-29 | 0.000254 | 0.0033864 | 1.4945 | 14890.7537 | 5.08 | 16.764 | 67.7279 | 0 | 0 | 0 | -45.8839 | 0.094538 | 1.3945
2004-12-30 | 0 | 0.0033512 | 1.4922 | 14844.8698 | 0 | 0 | 67.0231 | 0 | 0 | 0 | -67.0231 | 0.092243 | 1.3922
2004-12-31 | 0 | 0.0032021 | 1.4889 | 14777.8467 | 0 | 0 | 64.0421 | 0 | 0 | 0 | -64.0421 | 0.088892 | 1.3889
2005-01-01 | 0 | 0.0036319 | 1.4857 | 14713.8046 | 0 | 0 | 72.637 | 0 | 0 | 0 | -72.637 | 0.08569 | 1.3857
2005-01-02 | 0 | 0.0036397 | 1.4821 | 14641.1676 | 0 | 0 | 72.7944 | 0 | 0 | 0 | -72.7944 | 0.082058 | 1.3821
2005-01-03 | 0 | 0.0036957 | 1.4784 | 14568.3732 | 0 | 0 | 73.9136 | 0 | 0 | 0 | -73.9136 | 0.078419 | 1.3784
2005-01-04 | 0 | 0.0037716 | 1.4747 | 14494.4596 | 0 | 0 | 75.4327 | 0 | 0 | 0 | -75.4327 | 0.074723 | 1.3747
2005-01-05 | 0 | 0.0038236 | 1.471 | 14419.0268 | 0 | 0 | 76.4716 | 0 | 0 | 0 | -76.4716 | 0.070951 | 1.371
2005-01-06 | 0 | 0.0039981 | 1.4671 | 14342.5552 | 0 | 0 | 79.9614 | 0 | 0 | 0 | -79.9614 | 0.067128 | 1.3671
2005-01-07 | 0 | 0.0033174 | 1.4631 | 14262.5939 | 0 | 0 | 66.3473 | 0 | 0 | 0 | -66.3473 | 0.06313 | 1.3631
2005-01-08 | 0.000508 | 0.0036835 | 1.4598 | 14196.2466 | 10.16 | 33.528 | 73.6705 | 0 | 0 | 0 | -29.9825 | 0.059812 | 1.3598
2005-01-09 | 0 | 0.0038051 | 1.4583 | 14166.2641 | 0 | 0 | 76.1024 | 0 | 0 | 0 | -76.1024 | 0.058313 | 1.3583
2005-01-10 | 0 | 0.0034116 | 1.4545 | 14090.1616 | 0 | 0 | 68.2312 | 0 | 0 | 0 | -68.2312 | 0.054508 | 1.3545
2005-01-11 | 0 | 0.0033376 | 1.4511 | 14021.9304 | 0 | 0 | 66.7525 | 0 | 0 | 0 | -66.7525 | 0.051097 | 1.3511
2005-01-12 | 0 | 0.003666 | 1.4478 | 13955.1779 | 0 | 0 | 73.3195 | 0 | 0 | 0 | -73.3195 | 0.047759 | 1.3478
2005-01-13 | 0 | 0.0042586 | 1.4441 | 13881.8584 | 0 | 0 | 85.1717 | 0 | 0 | 0 | -85.1717 | 0.044093 | 1.3441
2005-01-14 | 0.03302 | 0.0033245 | 1.4398 | 13796.6868 | 660.4 | 2179.32 | 66.4896 | 0 | 0 | 0 | 2773.2304 | 0.039834 | 1.3398
2005-01-15 | 0 | 0.0016457 | 1.5785 | 16569.9172 | 0 | 0 | 32.914 | 3366.6143 | 1569.9172 | 1569.9172 | -1602.8312 | 0.1785 | 1.4785
2005-01-16 | 0 | 0.002523 | 1.4984 | 14967.086 | 0 | 0 | 50.4593 | 0 | 0 | 0 | -50.4593 | 0.098354 | 1.3984
2005-01-17 | 0 | 0.0020741 | 1.4958 | 14916.6267 | 0 | 0 | 41.4825 | 0 | 0 | 0 | -41.4825 | 0.095831 | 1.3958
2005-01-18 | 0 | 0.002179 | 1.4938 | 14875.1442 | 0 | 0 | 43.5809 | 0 | 0 | 0 | -43.5809 | 0.093757 | 1.3938
2005-01-19 | 0 | 0.0027069 | 1.4916 | 14831.5633 | 0 | 0 | 54.1377 | 0 | 0 | 0 | -54.1377 | 0.091578 | 1.3916
2005-01-20 | 0 | 0.0026281 | 1.4889 | 14777.4256 | 0 | 0 | 52.5627 | 0 | 0 | 0 | -52.5627 | 0.088871 | 1.3889
2005-01-21 | 0 | 0.0037668 | 1.4862 | 14724.863 | 0 | 0 | 75.3366 | 0 | 0 | 0 | -75.3366 | 0.086243 | 1.3862
2005-01-22 | 0.005334 | 0.0025614 | 1.4825 | 14649.5264 | 106.68 | 352.044 | 51.2288 | 0 | 0 | 0 | 407.4952 | 0.082476 | 1.3825
2005-01-23 | 0.000508 | 0.0029666 | 1.5029 | 15057.0216 | 10.16 | 33.528 | 59.3324 | 23.3044 | 57.0216 | 23.3044 | -38.9487 | 0.10285 | 1.4029
2005-01-24 | 0 | 0.0023821 | 1.5009 | 15018.0729 | 0 | 0 | 47.6416 | 4.1583 | 18.0729 | 4.1583 | -51.8 | 0.1009 | 1.4009
2005-01-25 | 0 | 0.003328 | 1.4983 | 14966.2729 | 0 | 0 | 66.5599 | 0 | 0 | 0 | -66.5599 | 0.098314 | 1.3983
2005-01-26 | 0 | 0.0034683 | 1.495 | 14899.713 | 0 | 0 | 69.3658 | 0 | 0 | 0 | -69.3658 | 0.094986 | 1.395
2005-01-27 | 0 | 0.0033188 | 1.4915 | 14830.3472 | 0 | 0 | 66.3759 | 0 | 0 | 0 | -66.3759 | 0.091517 | 1.3915
2005-01-28 | 0 | 0.0013439 | 1.4882 | 14763.9713 | 0 | 0 | 26.8779 | 0 | 0 | 0 | -26.8779 | 0.088199 | 1.3882
2005-01-29 | 0.009144 | 0.0024084 | 1.4869 | 14737.0934 | 182.88 | 603.504 | 48.1673 | 0 | 0 | 0 | 738.2167 | 0.086855 | 1.3869
2005-01-30 | 0.002032 | 0.0031439 | 1.5238 | 15475.3101 | 40.64 | 134.112 | 62.8778 | 560.8463 | 475.3101 | 475.3101 | -363.4359 | 0.12377 | 1.4238
2005-01-31 | 0 | 0.0020481 | 1.5056 | 15111.8742 | 0 | 0 | 40.9629 | 64.0433 | 111.8742 | 64.0433 | -105.0061 | 0.10559 | 1.4056
2005-02-01 | 0.000254 | 0.0034603 | 1.5003 | 15006.8681 | 5.08 | 16.764 | 69.2058 | 0.97417 | 6.8681 | 0.97417 | -48.3359 | 0.10034 | 1.4003
2005-02-02 | 0.006858 | 0.0023977 | 1.4979 | 14958.5322 | 137.16 | 452.628 | 47.9535 | 0 | 0 | 0 | 541.8345 | 0.097927 | 1.3979
2005-02-03 | 0.002032 | 0.0038139 | 1.525 | 15500.3667 | 40.64 | 134.112 | 76.2771 | 605.7743 | 500.3667 | 500.3667 | -401.8918 | 0.12502 | 1.425
2005-02-04 | 0 | 0.0031415 | 1.5049 | 15098.4749 | 0 | 0 | 62.8304 | 52.8892 | 98.4749 | 52.8892 | -115.7195 | 0.10492 | 1.4049
2005-02-05 | 0 | 0.003819 | 1.4991 | 14982.7554 | 0 | 0 | 76.3797 | 0 | 0 | 0 | -76.3797 | 0.099138 | 1.3991
2005-02-06 | 0 | 0.0043368 | 1.4953 | 14906.3757 | 0 | 0 | 86.735 | 0 | 0 | 0 | -86.735 | 0.095319 | 1.3953
2005-02-07 | 0 | 0.0041573 | 1.491 | 14819.6407 | 0 | 0 | 83.146 | 0 | 0 | 0 | -83.146 | 0.090982 | 1.391
2005-02-08 | 0 | 0.0049458 | 1.4868 | 14736.4947 | 0 | 0 | 98.9156 | 0 | 0 | 0 | -98.9156 | 0.086825 | 1.3868
2005-02-09 | 0 | 0.0049294 | 1.4819 | 14637.5791 | 0 | 0 | 98.5873 | 0 | 0 | 0 | -98.5873 | 0.081879 | 1.3819
2005-02-10 | 0.005334 | 0.0039709 | 1.4769 | 14538.9918 | 106.68 | 352.044 | 79.4176 | 0 | 0 | 0 | 379.3064 | 0.07695 | 1.3769
2005-02-11 | 0 | 0.0033213 | 1.4959 | 14918.2981 | 0 | 0 | 66.4269 | 0 | 0 | 0 | -66.4269 | 0.095915 | 1.3959
2005-02-12 | 0 | 0.0042442 | 1.4926 | 14851.8712 | 0 | 0 | 84.8849 | 0 | 0 | 0 | -84.8849 | 0.092594 | 1.3926
2005-02-13 | 0 | 0.0045868 | 1.4883 | 14766.9863 | 0 | 0 | 91.7354 | 0 | 0 | 0 | -91.7354 | 0.088349 | 1.3883
2005-02-14 | 0.000762 | 0.0046653 | 1.4838 | 14675.2509 | 15.24 | 50.292 | 93.3056 | 0 | 0 | 0 | -27.7736 | 0.083763 | 1.3838
2005-02-15 | 0 | 0.0042385 | 1.4824 | 14647.4773 | 0 | 0 | 84.7698 | 0 | 0 | 0 | -84.7698 | 0.082374 | 1.3824
2005-02-16 | 0 | 0.0048618 | 1.4781 | 14562.7076 | 0 | 0 | 97.2364 | 0 | 0 | 0 | -97.2364 | 0.078135 | 1.3781
2005-02-17 | 0 | 0.0041385 | 1.4733 | 14465.4712 | 0 | 0 | 82.7695 | 0 | 0 | 0 | -82.7695 | 0.073274 | 1.3733
2005-02-18 | 0 | 0.0037862 | 1.4691 | 14382.7017 | 0 | 0 | 75.7245 | 0 | 0 | 0 | -75.7245 | 0.069135 | 1.3691
2005-02-19 | 0 | 0.0045229 | 1.4653 | 14306.9773 | 0 | 0 | 90.4585 | 0 | 0 | 0 | -90.4585 | 0.065349 | 1.3653
2005-02-20 | 0 | 0.0048126 | 1.4608 | 14216.5188 | 0 | 0 | 96.2512 | 0 | 0 | 0 | -96.2512 | 0.060826 | 1.3608
2005-02-21 | 0 | 0.0042246 | 1.456 | 14120.2675 | 0 | 0 | 84.4912 | 0 | 0 | 0 | -84.4912 | 0.056013 | 1.356
2005-02-22 | 0 | 0.003849 | 1.4518 | 14035.7763 | 0 | 0 | 76.9809 | 0 | 0 | 0 | -76.9809 | 0.051789 | 1.3518
2005-02-23 | 0.001524 | 0.0039326 | 1.4479 | 13958.7955 | 30.48 | 100.584 | 78.651 | 0 | 0 | 0 | 52.413 | 0.04794 | 1.3479
2005-02-24 | 0.000762 | 0.0034031 | 1.4506 | 14011.2084 | 15.24 | 50.292 | 68.0622 | 0 | 0 | 0 | -2.5302 | 0.05056 | 1.3506
2005-02-25 | 0.007112 | 0.0028641 | 1.4504 | 14008.6782 | 142.24 | 469.392 | 57.2822 | 0 | 0 | 0 | 554.3498 | 0.050434 | 1.3504
2005-02-26 | 0.000254 | 0.0029653 | 1.4782 | 14563.028 | 5.08 | 16.764 | 59.3062 | 0 | 0 | 0 | -37.4622 | 0.078151 | 1.3782
2005-02-27 | 0.029972 | 0.0034349 | 1.4763 | 14525.5658 | 599.44 | 1978.152 | 68.6982 | 0 | 0 | 0 | 2508.8938 | 0.076278 | 1.3763
2005-02-28 | 0 | 0.0037795 | 1.6017 | 17034.4596 | 0 | 0 | 75.5902 | 4966.5159 | 2034.4596 | 2034.4596 | -2110.0497 | 0.20172 | 1.5017
2005-03-01 | 0 | 0.0045297 | 1.4962 | 14924.4098 | 0 | 0 | 90.5947 | 0 | 0 | 0 | -90.5947 | 0.09622 | 1.3962
2005-03-02 | 0 | 0.0042438 | 1.4917 | 14833.8152 | 0 | 0 | 84.8758 | 0 | 0 | 0 | -84.8758 | 0.091691 | 1.3917
2005-03-03 | 0.004318 | 0.0027177 | 1.4874 | 14748.9394 | 86.36 | 284.988 | 54.3535 | 0 | 0 | 0 | 316.9945 | 0.087447 | 1.3874
2005-03-04 | 0 | 0.004707 | 1.5033 | 15065.9339 | 0 | 0 | 94.1399 | 28.9762 | 65.9339 | 28.9762 | -123.1161 | 0.1033 | 1.4033
2005-03-05 | 0 | 0.0055902 | 1.4971 | 14942.8178 | 0 | 0 | 111.8042 | 0 | 0 | 0 | -111.8042 | 0.097141 | 1.3971
2005-03-06 | 0 | 0.0056961 | 1.4916 | 14831.0136 | 0 | 0 | 113.9223 | 0 | 0 | 0 | -113.9223 | 0.091551 | 1.3916
2005-03-07 | 0 | 0.0064079 | 1.4859 | 14717.0913 | 0 | 0 | 128.1589 | 0 | 0 | 0 | -128.1589 | 0.085855 | 1.3859
2005-03-08 | 0.02032 | 0.0050814 | 1.4794 | 14588.9325 | 406.4 | 1341.12 | 101.6277 | 0 | 0 | 0 | 1645.8923 | 0.079447 | 1.3794
2005-03-09 | 0.000254 | 0.0026625 | 1.5617 | 16234.8247 | 5.08 | 16.764 | 53.2498 | 2348.4765 | 1234.8247 | 1234.8247 | -1266.2305 | 0.16174 | 1.4617
2005-03-10 | 0 | 0.0047925 | 1.4984 | 14968.5942 | 0 | 0 | 95.8492 | 0 | 0 | 0 | -95.8492 | 0.09843 | 1.3984
2005-03-11 | 0 | 0.0053458 | 1.4936 | 14872.7449 | 0 | 0 | 106.916 | 0 | 0 | 0 | -106.916 | 0.093637 | 1.3936
2005-03-12 | 0 | 0.0057646 | 1.4883 | 14765.8289 | 0 | 0 | 115.2917 | 0 | 0 | 0 | -115.2917 | 0.088291 | 1.3883
2005-03-13 | 0 | 0.0056121 | 1.4825 | 14650.5373 | 0 | 0 | 112.2416 | 0 | 0 | 0 | -112.2416 | 0.082527 | 1.3825
2005-03-14 | 0 | 0.0041054 | 1.4769 | 14538.2957 | 0 | 0 | 82.1079 | 0 | 0 | 0 | -82.1079 | 0.076915 | 1.3769
2005-03-15 | 0.00381 | 0.0035421 | 1.4728 | 14456.1878 | 76.2 | 251.46 | 70.8424 | 0 | 0 | 0 | 256.8176 | 0.072809 | 1.3728
2005-03-16 | 0.016764 | 0.0050183 | 1.4857 | 14713.0054 | 335.28 | 1106.424 | 100.3654 | 0 | 0 | 0 | 1341.3386 | 0.08565 | 1.3857
2005-03-17 | 0.002286 | 0.0040817 | 1.5527 | 16054.3441 | 45.72 | 150.876 | 81.6339 | 1852.8991 | 1054.3441 | 1054.3441 | -939.382 | 0.15272 | 1.4527
2005-03-18 | 0 | 0.0019498 | 1.5057 | 15114.9621 | 0 | 0 | 38.9963 | 66.7129 | 114.9621 | 66.7129 | -105.7093 | 0.10575 | 1.4057
2005-03-19 | 0 | 0.0049562 | 1.5005 | 15009.2528 | 0 | 0 | 99.1234 | 1.5233 | 9.2528 | 1.5233 | -100.6467 | 0.10046 | 1.4005
2005-03-20 | 0 | 0.0062361 | 1.4954 | 14908.606 | 0 | 0 | 124.7212 | 0 | 0 | 0 | -124.7212 | 0.09543 | 1.3954
2005-03-21 | 0.004318 | 0.0048212 | 1.4892 | 14783.8849 | 86.36 | 284.988 | 96.4233 | 0 | 0 | 0 | 274.9247 | 0.089194 | 1.3892
2005-03-22 | 0.004064 | 0.0058307 | 1.5029 | 15058.8096 | 81.28 | 268.224 | 116.6141 | 24.409 | 58.8096 | 24.409 | 208.4808 | 0.10294 | 1.4029
2005-03-23 | 0.003556 | 0.0053081 | 1.5134 | 15267.2904 | 71.12 | 234.696 | 106.1629 | 236.5121 | 267.2904 | 236.5121 | -36.859 | 0.11336 | 1.4134
2005-03-24 | 0 | 0.0067303 | 1.5115 | 15230.4314 | 0 | 0 | 134.6055 | 189.3175 | 230.4314 | 189.3175 | -323.923 | 0.11152 | 1.4115
2005-03-25 | 0.047752 | 0.0032896 | 1.4953 | 14906.5084 | 955.04 | 3151.632 | 65.7917 | 0 | 0 | 0 | 4040.8803 | 0.095325 | 1.3953
2005-03-26 | 0.028448 | 0.0024454 | 1.6974 | 18947.3887 | 568.96 | 1877.568 | 48.9077 | 13422.799 | 3947.3887 | 3947.3887 | -1549.7684 | 0.29737 | 1.5974
2005-03-27 | 0 | 0.0057323 | 1.6199 | 17397.6203 | 0 | 0 | 114.6457 | 6354.024 | 2397.6203 | 2397.6203 | -2512.266 | 0.21988 | 1.5199
2005-03-28 | 0.002032 | 0.0046925 | 1.4943 | 14885.3543 | 40.64 | 134.112 | 93.8499 | 0 | 0 | 0 | 80.9021 | 0.094268 | 1.3943
2005-03-29 | 0 | 0.0060103 | 1.4983 | 14966.2564 | 0 | 0 | 120.2062 | 0 | 0 | 0 | -120.2062 | 0.098313 | 1.3983
2005-03-30 | 0 | 0.0067938 | 1.4923 | 14846.0502 | 0 | 0 | 135.8767 | 0 | 0 | 0 | -135.8767 | 0.092303 | 1.3923
2005-03-31 | 0.004572 | 0.0064034 | 1.4855 | 14710.1735 | 91.44 | 301.752 | 128.0681 | 0 | 0 | 0 | 265.1239 | 0.085509 | 1.3855
2005-04-01 | 0.03429 | 0.0071318 | 1.4988 | 14975.2973 | 685.8 | 2263.14 | 142.6362 | 0 | 0 | 0 | 2806.3038 | 0.098765 | 1.3988
2005-04-02 | 0.006858 | 0.005951 | 1.6391 | 17781.6012 | 137.16 | 452.628 | 119.0199 | 7940.0006 | 2781.6012 | 2781.6012 | -2310.833 | 0.23908 | 1.5391
2005-04-03 | 0 | 0.0065003 | 1.5235 | 15470.7681 | 0 | 0 | 130.0066 | 552.8265 | 470.7681 | 470.7681 | -600.7747 | 0.12354 | 1.4235
2005-04-04 | 0 | 0.007833 | 1.4935 | 14869.9934 | 0 | 0 | 156.6603 | 0 | 0 | 0 | -156.6603 | 0.0935 | 1.3935
2005-04-05 | 0 | 0.008285 | 1.4857 | 14713.3331 | 0 | 0 | 165.6999 | 0 | 0 | 0 | -165.6999 | 0.085667 | 1.3857
2005-04-06 | 0 | 0.0069841 | 1.4774 | 14547.6332 | 0 | 0 | 139.6823 | 0 | 0 | 0 | -139.6823 | 0.077382 | 1.3774
2005-04-07 | 0.034798 | 0.0047806 | 1.4704 | 14407.9509 | 695.96 | 2296.668 | 95.6128 | 0 | 0 | 0 | 2897.0152 | 0.070398 | 1.3704
2005-04-08 | 0.000254 | 0.0050709 | 1.6152 | 17304.966 | 5.08 | 16.764 | 101.4184 | 5989.2858 | 2304.966 | 2304.966 | -2384.5405 | 0.21525 | 1.5152
2005-04-09 | 0 | 0.0067981 | 1.496 | 14920.4256 | 0 | 0 | 135.9611 | 0 | 0 | 0 | -135.9611 | 0.096021 | 1.396
2005-04-10 | 0 | 0.0071638 | 1.4892 | 14784.4644 | 0 | 0 | 143.276 | 0 | 0 | 0 | -143.276 | 0.089223 | 1.3892
2005-04-11 | 0 | 0.0079827 | 1.4821 | 14641.1885 | 0 | 0 | 159.6548 | 0 | 0 | 0 | -159.6548 | 0.082059 | 1.3821
2005-04-12 | 0.00508 | 0.0065691 | 1.4741 | 14481.5337 | 101.6 | 335.28 | 131.3828 | 0 | 0 | 0 | 305.4972 | 0.074077 | 1.3741
2005-04-13 | 0.000254 | 0.0059996 | 1.4894 | 14787.0308 | 5.08 | 16.764 | 119.9918 | 0 | 0 | 0 | -98.1478 | 0.089352 | 1.3894
2005-04-14 | 0 | 0.0055043 | 1.4844 | 14688.8831 | 0 | 0 | 110.0856 | 0 | 0 | 0 | -110.0856 | 0.084444 | 1.3844
2005-04-15 | 0 | 0.0060487 | 1.4789 | 14578.7975 | 0 | 0 | 120.9741 | 0 | 0 | 0 | -120.9741 | 0.07894 | 1.3789
2005-04-16 | 0 | 0 | 1.4729 | 14457.8234 | 0 | 0 | 0 | 0 | 0 | 0 | 0 | 0.072891 | 1.3729
2005-04-17 | 0 | 0.0073406 | 1.4729 | 14457.8234 | 0 | 0 | 146.8129 | 0 | 0 | 0 | -146.8129 | 0.072891 | 1.3729
2005-04-18 | 0 | 0.0073406 | 1.4656 | 14311.0106 | 0 | 0 | 146.8129 | 0 | 0 | 0 | -146.8129 | 0.065551 | 1.3656
2005-04-19 | 0 | 0.007875 | 1.4582 | 14164.1977 | 0 | 0 | 157.4998 | 0 | 0 | 0 | -157.4998 | 0.05821 | 1.3582
2005-04-20 | 0 | 0.0073609 | 1.4503 | 14006.6978 | 0 | 0 | 147.2174 | 0 | 0 | 0 | -147.2174 | 0.050335 | 1.3503
2005-04-21 | 0 | 0.0079004 | 1.443 | 13859.4804 | 0 | 0 | 158.0081 | 0 | 0 | 0 | -158.0081 | 0.042974 | 1.343
2005-04-22 | 0 | 0.0077147 | 1.4351 | 13701.4723 | 0 | 0 | 154.2945 | 0 | 0 | 0 | -154.2945 | 0.035074 | 1.3351
2005-04-23 | 0.00127 | 0.0062932 | 1.4274 | 13547.1778 | 25.4 | 83.82 | 125.8637 | 0 | 0 | 0 | -16.6437 | 0.027359 | 1.3274
2005-04-24 | 0 | 0.0053259 | 1.4265 | 13530.5341 | 0 | 0 | 106.5174 | 0 | 0 | 0 | -106.5174 | 0.026527 | 1.3265
2005-04-25 | 0 | 0.0068947 | 1.4212 | 13424.0167 | 0 | 0 | 137.8942 | 0 | 0 | 0 | -137.8942 | 0.021201 | 1.3212
2005-04-26 | 0.014986 | 0.0057857 | 1.4143 | 13286.1224 | 299.72 | 989.076 | 115.714 | 0 | 0 | 0 | 1173.082 | 0.014306 | 1.3143
2005-04-27 | 0 | 0.0066646 | 1.473 | 14459.2044 | 0 | 0 | 133.2911 | 0 | 0 | 0 | -133.2911 | 0.07296 | 1.373
2005-04-28 | 0 | 0.0073979 | 1.4663 | 14325.9133 | 0 | 0 | 147.958 | 0 | 0 | 0 | -147.958 | 0.066296 | 1.3663
2005-04-29 | 0 | 0.0083362 | 1.4589 | 14177.9553 | 0 | 0 | 166.7246 | 0 | 0 | 0 | -166.7246 | 0.058898 | 1.3589
2005-04-30 | 0.007366 | 0.0071346 | 1.4506 | 14011.2307 | 147.32 | 486.156 | 142.6913 | 0 | 0 | 0 | 490.7847 | 0.050562 | 1.3506
2005-05-01 | 0.001016 | 0.004977 | 1.4751 | 14502.0154 | 20.32 | 67.056 | 99.5408 | 0 | 0 | 0 | -12.1648 | 0.075101 | 1.3751
2005-05-02 | 0.000254 | 0.0075074 | 1.4745 | 14489.8506 | 5.08 | 16.764 | 150.1478 | 0 | 0 | 0 | -128.3038 | 0.074493 | 1.3745
2005-05-03 | 0 | 0.0084873 | 1.4681 | 14361.5468 | 0 | 0 | 169.7462 | 0 | 0 | 0 | -169.7462 | 0.068077 | 1.3681
2005-05-04 | 0.022352 | 0.0039525 | 1.4596 | 14191.8006 | 447.04 | 1475.232 | 79.0504 | 0 | 0 | 0 | 1843.2216 | 0.05959 | 1.3596
2005-05-05 | 0.029972 | 0.0039922 | 1.5518 | 16035.0221 | 599.44 | 1978.152 | 79.8433 | 1802.1988 | 1035.0221 | 1035.0221 | 1462.7266 | 0.15175 | 1.4518
2005-05-06 | 0 | 0.0058339 | 1.6249 | 17497.7487 | 0 | 0 | 116.6782 | 6756.1823 | 2497.7487 | 2497.7487 | -2614.4269 | 0.22489 | 1.5249
2005-05-07 | 0 | 0.0078878 | 1.4942 | 14883.3218 | 0 | 0 | 157.7561 | 0 | 0 | 0 | -157.7561 | 0.094166 | 1.3942
2005-05-08 | 0 | 0.0081128 | 1.4863 | 14725.5656 | 0 | 0 | 162.2558 | 0 | 0 | 0 | -162.2558 | 0.086278 | 1.3863
2005-05-09 | 0 | 0.0082376 | 1.4782 | 14563.3098 | 0 | 0 | 164.752 | 0 | 0 | 0 | -164.752 | 0.078165 | 1.3782
2005-05-10 | 0 | 0.0087298 | 1.4699 | 14398.5578 | 0 | 0 | 174.5965 | 0 | 0 | 0 | -174.5965 | 0.069928 | 1.3699
2005-05-11 | 0.000508 | 0.0072694 | 1.4612 | 14223.9613 | 10.16 | 33.528 | 145.3871 | 0 | 0 | 0 | -101.6991 | 0.061198 | 1.3612
2005-05-12 | 0 | 0.0087608 | 1.4561 | 14122.2622 | 0 | 0 | 175.2154 | 0 | 0 | 0 | -175.2154 | 0.056113 | 1.3561
2005-05-13 | 0 | 0.0084411 | 1.4474 | 13947.0468 | 0 | 0 | 168.8212 | 0 | 0 | 0 | -168.8212 | 0.047352 | 1.3474
2005-05-14 | 0 | 0.0085143 | 1.4389 | 13778.2257 | 0 | 0 | 170.285 | 0 | 0 | 0 | -170.285 | 0.038911 | 1.3389
2005-05-15 | 0 | 0.0087163 | 1.4304 | 13607.9407 | 0 | 0 | 174.3259 | 0 | 0 | 0 | -174.3259 | 0.030397 | 1.3304
2005-05-16 | 0 | 0.0087167 | 1.4217 | 13433.6147 | 0 | 0 | 174.3342 | 0 | 0 | 0 | -174.3342 | 0.021681 | 1.3217
2005-05-17 | 0.000254 | 0.0082605 | 1.413 | 13259.2805 | 5.08 | 16.764 | 165.2092 | 0 | 0 | 0 | -143.3652 | 0.012964 | 1.313
2005-05-18 | 0 | 0.0082124 | 1.4058 | 13115.9153 | 0 | 0 | 164.2476 | 0 | 0 | 0 | -164.2476 | 0.0057958 | 1.3058
2005-05-19 | 0 | 0.0080249 | 1.3952 | 12951.6677 | 0 | 0 | 160.4974 | 0 | 0 | 0 | -160.4974 | -0.0048332 | 1.2952
2005-05-20 | 0 | 0.0087014 | 1.3791 | 12791.1702 | 0 | 0 | 174.0288 | 0 | 0 | 0 | -174.0288 | -0.020883 | 1.2791
2005-05-21 | 0.02286 | 0.0069431 | 1.3617 | 12617.1415 | 457.2 | 1508.76 | 138.8617 | 0 | 0 | 0 | 1827.0983 | -0.038286 | 1.2617
2005-05-22 | 0 | 0.0080111 | 1.4722 | 14444.2398 | 0 | 0 | 160.2225 | 0 | 0 | 0 | -160.2225 | 0.072212 | 1.3722
2005-05-23 | 0 | 0.0085727 | 1.4642 | 14284.0172 | 0 | 0 | 171.454 | 0 | 0 | 0 | -171.454 | 0.064201 | 1.3642
2005-05-24 | 0 | 0.0075169 | 1.4556 | 14112.5632 | 0 | 0 | 150.3387 | 0 | 0 | 0 | -150.3387 | 0.055628 | 1.3556
2005-05-25 | 0 | 0.007728 | 1.4481 | 13962.2245 | 0 | 0 | 154.5591 | 0 | 0 | 0 | -154.5591 | 0.048111 | 1.3481
2005-05-26 | 0 | 0.0085008 | 1.4404 | 13807.6654 | 0 | 0 | 170.017 | 0 | 0 | 0 | -170.017 | 0.040383 | 1.3404
2005-05-27 | 0 | 0.0090157 | 1.4319 | 13637.6484 | 0 | 0 | 180.3139 | 0 | 0 | 0 | -180.3139 | 0.031882 | 1.3319
2005-05-28 | 0 | 0.0086812 | 1.4229 | 13457.3345 | 0 | 0 | 173.6234 | 0 | 0 | 0 | -173.6234 | 0.022867 | 1.3229
2005-05-29 | 0 | 0.0088822 | 1.4142 | 13283.7111 | 0 | 0 | 177.6448 | 0 | 0 | 0 | -177.6448 | 0.014186 | 1.3142
2005-05-30 | 0 | 0.0081923 | 1.4053 | 13106.0663 | 0 | 0 | 163.8461 | 0 | 0 | 0 | -163.8461 | 0.0053033 | 1.3053
2005-05-31 | 0.037846 | 0.0060371 | 1.3942 | 12942.2203 | 756.92 | 2497.836 | 120.7425 | 0 | 0 | 0 | 3134.0135 | -0.005778 | 1.2942
2005-06-01 | 0.000508 | 0.0057151 | 1.5538 | 16076.2338 | 10.16 | 33.528 | 114.3013 | 1910.901 | 1076.2338 | 1076.2338 | -1146.8471 | 0.15381 | 1.4538
2005-06-02 | 0.003048 | 0.0063885 | 1.4965 | 14929.3867 | 60.96 | 201.168 | 127.7706 | 0 | 0 | 0 | 134.3574 | 0.096469 | 1.3965
2005-06-03 | 0.040386 | 0.0060738 | 1.5032 | 15063.7441 | 807.72 | 2665.476 | 121.4751 | 27.5447 | 63.7441 | 27.5447 | 3324.1762 | 0.10319 | 1.4032
2005-06-04 | 0.000254 | 0.0057317 | 1.6694 | 18387.9202 | 5.08 | 16.764 | 114.634 | 10672.791 | 3387.9202 | 3387.9202 | -3480.7102 | 0.2694 | 1.5694
2005-06-05 | 0 | 0.008965 | 1.4954 | 14907.21 | 0 | 0 | 179.3007 | 0 | 0 | 0 | -179.3007 | 0.09536 | 1.3954
2005-06-06 | 0.000508 | 0.008586 | 1.4864 | 14727.9092 | 10.16 | 33.528 | 171.7203 | 0 | 0 | 0 | -128.0323 | 0.086395 | 1.3864
2005-06-07 | 0 | 0.0089197 | 1.48 | 14599.8769 | 0 | 0 | 178.3943 | 0 | 0 | 0 | -178.3943 | 0.079994 | 1.38
2005-06-08 | 0.000254 | 0.0084994 | 1.4711 | 14421.4826 | 5.08 | 16.764 | 169.9877 | 0 | 0 | 0 | -148.1437 | 0.071074 | 1.3711
2005-06-09 | 0.000762 | 0.0083039 | 1.4637 | 14273.3389 | 15.24 | 50.292 | 166.0781 | 0 | 0 | 0 | -100.5461 | 0.063667 | 1.3637
2005-06-10 | 0.002032 | 0.0048506 | 1.4586 | 14172.7928 | 40.64 | 134.112 | 97.011 | 0 | 0 | 0 | 77.741 | 0.05864 | 1.3586
2005-06-11 | 0.01778 | 0.0055666 | 1.4625 | 14250.5338 | 355.6 | 1173.48 | 111.3316 | 0 | 0 | 0 | 1417.7484 | 0.062527 | 1.3625
2005-06-12 | 0.000762 | 0.0061496 | 1.5334 | 15668.2822 | 15.24 | 50.292 | 122.9926 | 935.0139 | 668.2822 | 668.2822 | -725.7427 | 0.13341 | 1.4334
2005-06-13 | 0.004572 | 0.0075873 | 1.4971 | 14942.5394 | 91.44 | 301.752 | 151.7452 | 0 | 0 | 0 | 241.4468 | 0.097127 | 1.3971
2005-06-14 | 0.020828 | 0.0081129 | 1.5092 | 15183.9863 | 416.56 | 1374.648 | 162.2589 | 135.0692 | 183.9863 | 135.0692 | 1493.8799 | 0.1092 | 1.4092
2005-06-15 | 0 | 0.0076767 | 1.5839 | 16677.8661 | 0 | 0 | 153.5334 | 3719.7539 | 1677.8661 | 1677.8661 | -1831.3995 | 0.18389 | 1.4839
2005-06-16 | 0.00254 | 0.0084522 | 1.4923 | 14846.4666 | 50.8 | 167.64 | 169.0438 | 0 | 0 | 0 | 49.3962 | 0.092323 | 1.3923
2005-06-17 | 0 | 0.0079998 | 1.4948 | 14895.8629 | 0 | 0 | 159.996 | 0 | 0 | 0 | -159.996 | 0.094793 | 1.3948
2005-06-18 | 0.011176 | 0.007125 | 1.4868 | 14735.8668 | 223.52 | 737.616 | 142.4992 | 0 | 0 | 0 | 818.6368 | 0.086793 | 1.3868
2005-06-19 | 0 | 0.0080542 | 1.5277 | 15554.5037 | 0 | 0 | 161.0842 | 706.6996 | 554.5037 | 554.5037 | -715.5878 | 0.12773 | 1.4277
2005-06-20 | 0 | 0.0079532 | 1.4919 | 14838.9158 | 0 | 0 | 159.0646 | 0 | 0 | 0 | -159.0646 | 0.091946 | 1.3919
2005-06-21 | 0 | 0.0082355 | 1.484 | 14679.8513 | 0 | 0 | 164.7099 | 0 | 0 | 0 | -164.7099 | 0.083993 | 1.384
2005-06-22 | 0 | 0.0083907 | 1.4758 | 14515.1414 | 0 | 0 | 167.8131 | 0 | 0 | 0 | -167.8131 | 0.075757 | 1.3758
2005-06-23 | 0 | 0.0091494 | 1.4674 | 14347.3283 | 0 | 0 | 182.9888 | 0 | 0 | 0 | -182.9888 | 0.067366 | 1.3674
2005-06-24 | 0.001524 | 0.007972 | 1.4582 | 14164.3395 | 30.48 | 100.584 | 159.4394 | 0 | 0 | 0 | -28.3754 | 0.058217 | 1.3582
2005-06-25 | 0 | 0.0058832 | 1.4568 | 14135.9641 | 0 | 0 | 117.6644 | 0 | 0 | 0 | -117.6644 | 0.056798 | 1.3568
2005-06-26 | 0 | 0.0077452 | 1.4509 | 14018.2997 | 0 | 0 | 154.9032 | 0 | 0 | 0 | -154.9032 | 0.050915 | 1.3509
2005-06-27 | 0.051054 | 0.0076623 | 1.4432 | 13863.3965 | 1021.08 | 3369.564 | 153.2467 | 0 | 0 | 0 | 4237.3973 | 0.04317 | 1.3432
2005-06-28 | 0.003556 | 0.006537 | 1.655 | 18100.7938 | 71.12 | 234.696 | 130.7392 | 9345.178 | 3100.7938 | 3100.7938 | -2925.717 | 0.25504 | 1.555
2005-06-29 | 0.034544 | 0.0063972 | 1.5088 | 15175.0768 | 690.88 | 2279.904 | 127.9446 | 125.3779 | 175.0768 | 125.3779 | 2717.4615 | 0.10875 | 1.4088
2005-06-30 | 0.004826 | 0.0050933 | 1.6446 | 17892.5383 | 96.52 | 318.516 | 101.8653 | 8419.7059 | 2892.5383 | 2892.5383 | -2579.3676 | 0.24463 | 1.5446
2005-07-01 | 0.003556 | 0.0069039 | 1.5157 | 15313.1707 | 71.12 | 234.696 | 138.0776 | 299.9508 | 313.1707 | 299.9508 | -132.2124 | 0.11566 | 1.4157
2005-07-02 | 0.00635 | 0.0069302 | 1.509 | 15180.9583 | 127 | 419.1 | 138.6031 | 131.7486 | 180.9583 | 131.7486 | 275.7483 | 0.10905 | 1.409
2005-07-03 | 0.030734 | 0.0066839 | 1.5228 | 15456.7066 | 614.68 | 2028.444 | 133.678 | 528.2436 | 456.7066 | 456.7066 | 2052.7394 | 0.12284 | 1.4228
2005-07-04 | 0.000508 | 0.0078994 | 1.6255 | 17509.446 | 10.16 | 33.528 | 157.9882 | 6803.6979 | 2509.446 | 2509.446 | -2623.7462 | 0.22547 | 1.5255
2005-07-05 | 0 | 0.0090802 | 1.4943 | 14885.6998 | 0 | 0 | 181.6036 | 0 | 0 | 0 | -181.6036 | 0.094285 | 1.3943
2005-07-06 | 0 | 0.0085222 | 1.4852 | 14704.0962 | 0 | 0 | 170.4447 | 0 | 0 | 0 | -170.4447 | 0.085205 | 1.3852
2005-07-07 | 0 | 0.0082867 | 1.4767 | 14533.6514 | 0 | 0 | 165.7342 | 0 | 0 | 0 | -165.7342 | 0.076683 | 1.3767
2005-07-08 | 0 | 0.0088126 | 1.4684 | 14367.9172 | 0 | 0 | 176.2516 | 0 | 0 | 0 | -176.2516 | 0.068396 | 1.3684
2005-07-09 | 0.014732 | 0.0073256 | 1.4596 | 14191.6656 | 294.64 | 972.312 | 146.5117 | 0 | 0 | 0 | 1120.4403 | 0.059583 | 1.3596
2005-07-10 | 0.040132 | 0.0057142 | 1.5156 | 15312.1059 | 802.64 | 2648.712 | 114.2833 | 298.4223 | 312.1059 | 298.4223 | 3038.6465 | 0.11561 | 1.4156
2005-07-11 | 0.02794 | 0.0066906 | 1.6675 | 18350.7524 | 558.8 | 1844.04 | 133.8113 | 10497.6417 | 3350.7524 | 3350.7524 | -1081.7237 | 0.26754 | 1.5675
2005-07-12 | 0 | 0.0080227 | 1.6135 | 17269.0287 | 0 | 0 | 160.4546 | 5849.7622 | 2269.0287 | 2269.0287 | -2429.4833 | 0.21345 | 1.5135
2005-07-13 | 0.000762 | 0.0084611 | 1.492 | 14839.5454 | 15.24 | 50.292 | 169.2214 | 0 | 0 | 0 | -103.6894 | 0.091977 | 1.392
2005-07-14 | 0 | 0.007954 | 1.4868 | 14735.856 | 0 | 0 | 159.0806 | 0 | 0 | 0 | -159.0806 | 0.086793 | 1.3868
2005-07-15 | 0 | 0.0072245 | 1.4788 | 14576.7754 | 0 | 0 | 144.4904 | 0 | 0 | 0 | -144.4904 | 0.078839 | 1.3788
2005-07-16 | 0 | 0.0089151 | 1.4716 | 14432.285 | 0 | 0 | 178.3014 | 0 | 0 | 0 | -178.3014 | 0.071614 | 1.3716
2005-07-17 | 0.00127 | 0.0086635 | 1.4627 | 14253.9836 | 25.4 | 83.82 | 173.27 | 0 | 0 | 0 | -64.05 | 0.062699 | 1.3627
2005-07-18 | 0 | 0.0084919 | 1.4595 | 14189.9336 | 0 | 0 | 169.8372 | 0 | 0 | 0 | -169.8372 | 0.059497 | 1.3595
2005-07-19 | 0 | 0.0081843 | 1.451 | 14020.0964 | 0 | 0 | 163.6868 | 0 | 0 | 0 | -163.6868 | 0.051005 | 1.351
2005-07-20 | 0 | 0.008577 | 1.4428 | 13856.4096 | 0 | 0 | 171.5393 | 0 | 0 | 0 | -171.5393 | 0.04282 | 1.3428
2005-07-21 | 0 | 0.0090662 | 1.4342 | 13684.8703 | 0 | 0 | 181.3237 | 0 | 0 | 0 | -181.3237 | 0.034244 | 1.3342
2005-07-22 | 0 | 0.0090495 | 1.4252 | 13503.5466 | 0 | 0 | 180.9909 | 0 | 0 | 0 | -180.9909 | 0.025177 | 1.3252
2005-07-23 | 0.003302 | 0.0082186 | 1.4161 | 13322.5557 | 66.04 | 217.932 | 164.3712 | 0 | 0 | 0 | 119.6008 | 0.016128 | 1.3161
2005-07-24 | 0.00127 | 0.0082153 | 1.4221 | 13442.1565 | 25.4 | 83.82 | 164.306 | 0 | 0 | 0 | -55.086 | 0.022108 | 1.3221
2005-07-25 | 0 | 0.0082076 | 1.4194 | 13387.0705 | 0 | 0 | 164.1516 | 0 | 0 | 0 | -164.1516 | 0.019354 | 1.3194
2005-07-26 | 0 | 0.0092687 | 1.4111 | 13222.9189 | 0 | 0 | 185.3742 | 0 | 0 | 0 | -185.3742 | 0.011146 | 1.3111
2005-07-27 | 0 | 0.0097421 | 1.4019 | 13037.5447 | 0 | 0 | 194.8415 | 0 | 0 | 0 | -194.8415 | 0.0018772 | 1.3019
2005-07-28 | 0.000508 | 0.0092498 | 1.3843 | 12842.7032 | 10.16 | 33.528 | 184.9953 | 0 | 0 | 0 | -141.3073 | -0.01573 | 1.2843
2005-07-29 | 0.003302 | 0.0081251 | 1.3701 | 12701.3959 | 66.04 | 217.932 | 162.5016 | 0 | 0 | 0 | 121.4704 | -0.02986 | 1.2701
2005-07-30 | 0 | 0.007476 | 1.3823 | 12822.8663 | 0 | 0 | 149.5192 | 0 | 0 | 0 | -149.5192 | -0.017713 | 1.2823
2005-07-31 | 0.00381 | 0.0084204 | 1.3673 | 12673.3471 | 76.2 | 251.46 | 168.4074 | 0 | 0 | 0 | 159.2526 | -0.032665 | 1.2673
2005-08-01 | 0.000254 | 0.0080161 | 1.3833 | 12832.5997 | 5.08 | 16.764 | 160.3211 | 0 | 0 | 0 | -138.4771 | -0.01674 | 1.2833
2005-08-02 | 0 | 0.0075699 | 1.3694 | 12694.1226 | 0 | 0 | 151.3983 | 0 | 0 | 0 | -151.3983 | -0.030588 | 1.2694
2005-08-03 | 0 | 0.007257 | 1.3543 | 12542.7242 | 0 | 0 | 145.1402 | 0 | 0 | 0 | -145.1402 | -0.045728 | 1.2543
2005-08-04 | 0.000508 | 0.0070542 | 1.3398 | 12397.584 | 10.16 | 33.528 | 141.0835 | 0 | 0 | 0 | -97.3955 | -0.060242 | 1.2398
2005-08-05 | 0.027178 | 0.0068263 | 1.33 | 12300.1885 | 543.56 | 1793.748 | 136.5258 | 0 | 0 | 0 | 2200.7822 | -0.069981 | 1.23
2005-08-06 | 0.001778 | 0.0074449 | 1.475 | 14500.9707 | 35.56 | 117.348 | 148.8973 | 0 | 0 | 0 | 4.0107 | 0.075049 | 1.375
2005-08-07 | 0.003048 | 0.0076623 | 1.4752 | 14504.9814 | 60.96 | 201.168 | 153.2461 | 0 | 0 | 0 | 108.8819 | 0.075249 | 1.3752
2005-08-08 | 0.00635 | 0.0067731 | 1.4807 | 14613.8632 | 127 | 419.1 | 135.4615 | 0 | 0 | 0 | 410.6385 | 0.080693 | 1.3807
2005-08-09 | 0 | 0.0071508 | 1.5012 | 15024.5018 | 0 | 0 | 143.0165 | 6.5641 | 24.5018 | 6.5641 | -149.5806 | 0.10123 | 1.4012
2005-08-10 | 0 | 0.006823 | 1.4937 | 14874.9212 | 0 | 0 | 136.4606 | 0 | 0 | 0 | -136.4606 | 0.093746 | 1.3937
2005-08-11 | 0 | 0.0074022 | 1.4869 | 14738.4605 | 0 | 0 | 148.0441 | 0 | 0 | 0 | -148.0441 | 0.086923 | 1.3869
2005-08-12 | 0.001524 | 0.0081839 | 1.4795 | 14590.4164 | 30.48 | 100.584 | 163.6784 | 0 | 0 | 0 | -32.6144 | 0.079521 | 1.3795
2005-08-13 | 0 | 0.0079736 | 1.4779 | 14557.8021 | 0 | 0 | 159.471 | 0 | 0 | 0 | -159.471 | 0.07789 | 1.3779
2005-08-14 | 0.020066 | 0.0077017 | 1.4699 | 14398.3311 | 401.32 | 1324.356 | 154.0334 | 0 | 0 | 0 | 1571.6426 | 0.069917 | 1.3699
2005-08-15 | 0 | 0.0077515 | 1.5485 | 15969.9737 | 0 | 0 | 155.031 | 1635.0015 | 969.9737 | 969.9737 | -1125.0047 | 0.1485 | 1.4485
2005-08-16 | 0 | 0.0086326 | 1.4922 | 14844.969 | 0 | 0 | 172.6525 | 0 | 0 | 0 | -172.6525 | 0.092248 | 1.3922
2005-08-17 | 0 | 0.0084116 | 1.4836 | 14672.3165 | 0 | 0 | 168.2319 | 0 | 0 | 0 | -168.2319 | 0.083616 | 1.3836
2005-08-18 | 0 | 0.0082713 | 1.4752 | 14504.0846 | 0 | 0 | 165.425 | 0 | 0 | 0 | -165.425 | 0.075204 | 1.3752
2005-08-19 | 0 | 0.0085013 | 1.4669 | 14338.6596 | 0 | 0 | 170.025 | 0 | 0 | 0 | -170.025 | 0.066933 | 1.3669
2005-08-20 | 0.002032 | 0.0078806 | 1.4584 | 14168.6346 | 40.64 | 134.112 | 157.6127 | 0 | 0 | 0 | 17.1393 | 0.058432 | 1.3584
2005-08-21 | 0 | 0.0082824 | 1.4593 | 14185.7739 | 0 | 0 | 165.6488 | 0 | 0 | 0 | -165.6488 | 0.059289 | 1.3593
2005-08-22 | 0.041656 | 0.0085407 | 1.451 | 14020.1251 | 833.12 | 2749.296 | 170.8133 | 0 | 0 | 0 | 3411.6027 | 0.051006 | 1.351
2005-08-23 | 0.014224 | 0.0082079 | 1.6216 | 17431.7278 | 284.48 | 938.784 | 164.1572 | 6490.0895 | 2431.7278 | 2431.7278 | -1372.621 | 0.22159 | 1.5216
2005-08-24 | 0 | 0.0081689 | 1.553 | 16059.1068 | 0 | 0 | 163.3778 | 1865.4684 | 1059.1068 | 1059.1068 | -1222.4847 | 0.15296 | 1.453
2005-08-25 | 0 | 0.0072011 | 1.4918 | 14836.6222 | 0 | 0 | 144.0213 | 0 | 0 | 0 | -144.0213 | 0.091831 | 1.3918
2005-08-26 | 0 | 0.0055869 | 1.4846 | 14692.6009 | 0 | 0 | 111.739 | 0 | 0 | 0 | -111.739 | 0.08463 | 1.3846
2005-08-27 | 0 | 0.0066351 | 1.479 | 14580.8619 | 0 | 0 | 132.7015 | 0 | 0 | 0 | -132.7015 | 0.079043 | 1.379
2005-08-28 | 0 | 0.0073036 | 1.4724 | 14448.1604 | 0 | 0 | 146.0718 | 0 | 0 | 0 | -146.0718 | 0.072408 | 1.3724
2005-08-29 | 0 | 0.006698 | 1.4651 | 14302.0886 | 0 | 0 | 133.9595 | 0 | 0 | 0 | -133.9595 | 0.065104 | 1.3651
2005-08-30 | 0 | 0.0052793 | 1.4584 | 14168.1291 | 0 | 0 | 105.5865 | 0 | 0 | 0 | -105.5865 | 0.058406 | 1.3584
2005-08-31 | 0 | 0.0056649 | 1.4531 | 14062.5426 | 0 | 0 | 113.2989 | 0 | 0 | 0 | -113.2989 | 0.053127 | 1.3531
2005-09-01 | 0 | 0.00645 | 1.4475 | 13949.2437 | 0 | 0 | 129.001 | 0 | 0 | 0 | -129.001 | 0.047462 | 1.3475
2005-09-02 | 0 | 0.0068094 | 1.441 | 13820.2427 | 0 | 0 | 136.1888 | 0 | 0 | 0 | -136.1888 | 0.041012 | 1.341
2005-09-03 | 0 | 0.0064292 | 1.4342 | 13684.054 | 0 | 0 | 128.5848 | 0 | 0 | 0 | -128.5848 | 0.034203 | 1.3342
2005-09-04 | 0 | 0.0063565 | 1.4278 | 13555.4692 | 0 | 0 | 127.131 | 0 | 0 | 0 | -127.131 | 0.027773 | 1.3278
2005-09-05 | 0 | 0.005081 | 1.4214 | 13428.3382 | 0 | 0 | 101.6203 | 0 | 0 | 0 | -101.6203 | 0.021417 | 1.3214
2005-09-06 | 0 | 0.0051622 | 1.4163 | 13326.7179 | 0 | 0 | 103.2431 | 0 | 0 | 0 | -103.2431 | 0.016336 | 1.3163
2005-09-07 | 0 | 0.0042968 | 1.4112 | 13223.4748 | 0 | 0 | 85.9366 | 0 | 0 | 0 | -85.9366 | 0.011174 | 1.3112
2005-09-08 | 0 | 0.0050432 | 1.4069 | 13137.5382 | 0 | 0 | 100.8631 | 0 | 0 | 0 | -100.8631 | 0.0068769 | 1.3069
2005-09-09 | 0 | 0.0064759 | 1.4018 | 13036.6751 | 0 | 0 | 129.5183 | 0 | 0 | 0 | -129.5183 | 0.0018338 | 1.3018
2005-09-10 | 0 | 0.0069893 | 1.3907 | 12907.1568 | 0 | 0 | 139.7869 | 0 | 0 | 0 | -139.7869 | -0.0092843 | 1.2907
2005-09-11 | 0 | 0.0072775 | 1.3767 | 12767.3698 | 0 | 0 | 145.5506 | 0 | 0 | 0 | -145.5506 | -0.023263 | 1.2767
2005-09-12 | 0 | 0.0069891 | 1.3622 | 12621.8192 | 0 | 0 | 139.7812 | 0 | 0 | 0 | -139.7812 | -0.037818 | 1.2622
2005-09-13 | 0 | 0.0073997 | 1.3482 | 12482.038 | 0 | 0 | 147.9943 | 0 | 0 | 0 | -147.9943 | -0.051796 | 1.2482
2005-09-14 | 0 | 0.0067454 | 1.3334 | 12334.0437 | 0 | 0 | 134.9079 | 0 | 0 | 0 | -134.9079 | -0.066596 | 1.2334
2005-09-15 | 0 | 0.0073891 | 1.3199 | 12199.1358 | 0 | 0 | 147.7815 | 0 | 0 | 0 | -147.7815 | -0.080086 | 1.2199
2005-09-16 | 0 | 0.0075461 | 1.3051 | 12051.3543 | 0 | 0 | 150.9211 | 0 | 0 | 0 | -150.9211 | -0.094865 | 1.2051
2005-09-17 | 0 | 0.0076381 | 1.29 | 11900.4332 | 0 | 0 | 152.7615 | 0 | 0 | 0 | -152.7615 | -0.10996 | 1.19
2005-09-18 | 0 | 0.0072676 | 1.2748 | 11747.6718 | 0 | 0 | 145.3522 | 0 | 0 | 0 | -145.3522 | -0.12523 | 1.1748
2005-09-19 | 0 | 0.0070915 | 1.2602 | 11602.3195 | 0 | 0 | 141.8304 | 0 | 0 | 0 | -141.8304 | -0.13977 | 1.1602
2005-09-20 | 0 | 0.0067158 | 1.246 | 11460.4892 | 0 | 0 | 134.3156 | 0 | 0 | 0 | -134.3156 | -0.15395 | 1.146
2005-09-21 | 0 | 0.0048935 | 1.2326 | 11326.1735 | 0 | 0 | 97.8709 | 0 | 0 | 0 | -97.8709 | -0.16738 | 1.1326
2005-09-22 | 0 | 0.0054873 | 1.2228 | 11228.3026 | 0 | 0 | 109.746 | 0 | 0 | 0 | -109.746 | -0.17717 | 1.1228
2005-09-23 | 0 | 0.0063802 | 1.2119 | 11118.5566 | 0 | 0 | 127.6039 | 0 | 0 | 0 | -127.6039 | -0.18814 | 1.1119
2005-09-24 | 0 | 0.0063583 | 1.1991 | 10990.9527 | 0 | 0 | 127.1651 | 0 | 0 | 0 | -127.1651 | -0.2009 | 1.0991
2005-09-25 | 0 | 0.006892 | 1.1864 | 10863.7876 | 0 | 0 | 137.8403 | 0 | 0 | 0 | -137.8403 | -0.21362 | 1.0864
2005-09-26 | 0 | 0.0073994 | 1.1726 | 10725.9472 | 0 | 0 | 147.9876 | 0 | 0 | 0 | -147.9876 | -0.22741 | 1.0726
2005-09-27 | 0 | 0.007381 | 1.1578 | 10577.9597 | 0 | 0 | 147.6203 | 0 | 0 | 0 | -147.6203 | -0.2422 | 1.0578
2005-09-28 | 0 | 0.0068487 | 1.143 | 10430.3394 | 0 | 0 | 136.9737 | 0 | 0 | 0 | -136.9737 | -0.25697 | 1.043
2005-09-29 | 0 | 0.0072817 | 1.1293 | 10293.3657 | 0 | 0 | 145.6338 | 0 | 0 | 0 | -145.6338 | -0.27066 | 1.0293
2005-09-30 | 0 | 0.0071304 | 1.1148 | 10147.732 | 0 | 0 | 142.6079 | 0 | 0 | 0 | -142.6079 | -0.28523 | 1.0148
2005-10-01 | 0 | 0.0065897 | 1.1005 | 10005.124 | 0 | 0 | 131.7939 | 0 | 0 | 0 | -131.7939 | -0.29949 | 1.0005
2005-10-02 | 0.016764 | 0.0043515 | 1.0873 | 9873.3301 | 335.28 | 1106.424 | 87.0309 | 0 | 0 | 0 | 1354.6731 | -0.31267 | 0.98733
2005-10-03 | 0.003556 | 0.0032513 | 1.2228 | 11228.0032 | 71.12 | 234.696 | 65.0263 | 0 | 0 | 0 | 240.7897 | -0.1772 | 1.1228
2005-10-04 | 0.013208 | 0.0042121 | 1.2469 | 11468.7929 | 264.16 | 871.728 | 84.2421 | 0 | 0 | 0 | 1051.6459 | -0.15312 | 1.1469
2005-10-05 | 0.01778 | 0.0035107 | 1.352 | 12520.4387 | 355.6 | 1173.48 | 70.2145 | 0 | 0 | 0 | 1458.8655 | -0.047956 | 1.252
2005-10-06 | 0.068072 | 0.0038696 | 1.449 | 13979.3042 | 1361.44 | 4492.752 | 77.392 | 0 | 0 | 0 | 5776.8 | 0.048965 | 1.349
2005-10-07 | 0.01143 | 0.0037752 | 1.7378 | 19756.1042 | 228.6 | 754.38 | 75.503 | 17752.3268 | 4756.1042 | 4756.1042 | -3848.6272 | 0.33781 | 1.6378
2005-10-08 | 0.001016 | 0.0047383 | 1.5454 | 15907.477 | 20.32 | 67.056 | 94.7666 | 1479.5569 | 907.477 | 907.477 | -914.8676 | 0.14537 | 1.4454
2005-10-09 | 0 | 0.0042614 | 1.4996 | 14992.6094 | 0 | 0 | 85.2277 | 0 | 0 | 0 | -85.2277 | 0.09963 | 1.3996
2005-10-10 | 0 | 0.0051196 | 1.4954 | 14907.3816 | 0 | 0 | 102.3916 | 0 | 0 | 0 | -102.3916 | 0.095369 | 1.3954
2005-10-11 | 0 | 0.0042026 | 1.4902 | 14804.99 | 0 | 0 | 84.0513 | 0 | 0 | 0 | -84.0513 | 0.09025 | 1.3902
2005-10-12 | 0 | 0.0043184 | 1.486 | 14720.9387 | 0 | 0 | 86.3685 | 0 | 0 | 0 | -86.3685 | 0.086047 | 1.386
2005-10-13 | 0 | 0.004098 | 1.4817 | 14634.5702 | 0 | 0 | 81.9605 | 0 | 0 | 0 | -81.9605 | 0.081729 | 1.3817
2005-10-14 | 0 | 0.0050163 | 1.4776 | 14552.6098 | 0 | 0 | 100.3266 | 0 | 0 | 0 | -100.3266 | 0.07763 | 1.3776
2005-10-15 | 0 | 0.0053577 | 1.4726 | 14452.2831 | 0 | 0 | 107.1545 | 0 | 0 | 0 | -107.1545 | 0.072614 | 1.3726
2005-10-16 | 0 | 0.0056569 | 1.4673 | 14345.1286 | 0 | 0 | 113.1378 | 0 | 0 | 0 | -113.1378 | 0.067256 | 1.3673
2005-10-17 | 0 | 0.0055557 | 1.4616 | 14231.9908 | 0 | 0 | 111.1148 | 0 | 0 | 0 | -111.1148 | 0.0616 | 1.3616
2005-10-18 | 0 | 0.005706 | 1.456 | 14120.876 | 0 | 0 | 114.12 | 0 | 0 | 0 | -114.12 | 0.056044 | 1.356
2005-10-19 | 0 | 0.0056945 | 1.4503 | 14006.7559 | 0 | 0 | 113.8903 | 0 | 0 | 0 | -113.8903 | 0.050338 | 1.3503
2005-10-20 | 0 | 0.0058834 | 1.4446 | 13892.8657 | 0 | 0 | 117.6689 | 0 | 0 | 0 | -117.6689 | 0.044643 | 1.3446
2005-10-21 | 0.008382 | 0.0052424 | 1.4388 | 13775.1968 | 167.64 | 553.212 | 104.848 | 0 | 0 | 0 | 616.004 | 0.03876 | 1.3388
2005-10-22 | 0.001778 | 0.0044901 | 1.4696 | 14391.2008 | 35.56 | 117.348 | 89.8016 | 0 | 0 | 0 | 63.1064 | 0.06956 | 1.3696
2005-10-23 | 0.021336 | 0.003099 | 1.4727 | 14454.3072 | 426.72 | 1408.176 | 61.9793 | 0 | 0 | 0 | 1772.9167 | 0.072715 | 1.3727
2005-10-24 | 0.001778 | 0.0038937 | 1.5614 | 16227.2239 | 35.56 | 117.348 | 77.8745 | 2326.8262 | 1227.2239 | 1227.2239 | -1152.1904 | 0.16136 | 1.4614
2005-10-25 | 0.00127 | 0.0036226 | 1.5038 | 15075.0335 | 25.4 | 83.82 | 72.4525 | 35.1772 | 75.0335 | 35.1772 | 1.5903 | 0.10375 | 1.4038
2005-10-26 | 0 | 0.0041356 | 1.5038 | 15076.6238 | 0 | 0 | 82.7117 | 36.3014 | 76.6238 | 36.3014 | -119.0131 | 0.10383 | 1.4038
2005-10-27 | 0 | 0.0048944 | 1.4979 | 14957.6106 | 0 | 0 | 97.8883 | 0 | 0 | 0 | -97.8883 | 0.097881 | 1.3979
2005-10-28 | 0 | 0.0040384 | 1.493 | 14859.7223 | 0 | 0 | 80.7683 | 0 | 0 | 0 | -80.7683 | 0.092986 | 1.393
2005-10-29 | 0 | 0.0043676 | 1.4889 | 14778.9541 | 0 | 0 | 87.3525 | 0 | 0 | 0 | -87.3525 | 0.088948 | 1.3889
2005-10-30 | 0 | 0.0046404 | 1.4846 | 14691.6016 | 0 | 0 | 92.8088 | 0 | 0 | 0 | -92.8088 | 0.08458 | 1.3846
2005-10-31 | 0 | 0.0049295 | 1.4799 | 14598.7928 | 0 | 0 | 98.5897 | 0 | 0 | 0 | -98.5897 | 0.07994 | 1.3799
2005-11-01 | 0 | 0.0047981 | 1.475 | 14500.203 | 0 | 0 | 95.9623 | 0 | 0 | 0 | -95.9623 | 0.07501 | 1.375
2005-11-02 | 0 | 0.0041479 | 1.4702 | 14404.2408 | 0 | 0 | 82.9583 | 0 | 0 | 0 | -82.9583 | 0.070212 | 1.3702
2005-11-03 | 0 | 0.004206 | 1.4661 | 14321.2825 | 0 | 0 | 84.1191 | 0 | 0 | 0 | -84.1191 | 0.066064 | 1.3661
2005-11-04 | 0 | 0.0043668 | 1.4619 | 14237.1634 | 0 | 0 | 87.3366 | 0 | 0 | 0 | -87.3366 | 0.061858 | 1.3619
2005-11-05 | 0 | 0.0043887 | 1.4575 | 14149.8268 | 0 | 0 | 87.7741 | 0 | 0 | 0 | -87.7741 | 0.057491 | 1.3575
2005-11-06 | 0 | 0.0045791 | 1.4531 | 14062.0527 | 0 | 0 | 91.5812 | 0 | 0 | 0 | -91.5812 | 0.053103 | 1.3531
2005-11-07 | 0 | 0.004582 | 1.4485 | 13970.4715 | 0 | 0 | 91.6403 | 0 | 0 | 0 | -91.6403 | 0.048524 | 1.3485
2005-11-08 | 0 | 0.004277 | 1.4439 | 13878.8312 | 0 | 0 | 85.5402 | 0 | 0 | 0 | -85.5402 | 0.043942 | 1.3439
2005-11-09 | 0 | 0.0045083 | 1.4397 | 13793.291 | 0 | 0 | 90.1658 | 0 | 0 | 0 | -90.1658 | 0.039665 | 1.3397
2005-11-10 | 0 | 0.0047119 | 1.4352 | 13703.1252 | 0 | 0 | 94.2383 | 0 | 0 | 0 | -94.2383 | 0.035156 | 1.3352
2005-11-11 | 0 | 0.0043161 | 1.4304 | 13608.8869 | 0 | 0 | 86.3222 | 0 | 0 | 0 | -86.3222 | 0.030444 | 1.3304
2005-11-12 | 0 | 0.0044246 | 1.4261 | 13522.5647 | 0 | 0 | 88.491 | 0 | 0 | 0 | -88.491 | 0.026128 | 1.3261
2005-11-13 | 0 | 0.004504 | 1.4217 | 13434.0737 | 0 | 0 | 90.08 | 0 | 0 | 0 | -90.08 | 0.021704 | 1.3217
2005-11-14 | 0 | 0.0042529 | 1.4172 | 13343.9937 | 0 | 0 | 85.0585 | 0 | 0 | 0 | -85.0585 | 0.0172 | 1.3172
2005-11-15 | 0 | 0.0043933 | 1.4129 | 13258.9352 | 0 | 0 | 87.8668 | 0 | 0 | 0 | -87.8668 | 0.012947 | 1.3129
2005-11-16 | 0 | 0.0045141 | 1.4086 | 13171.0684 | 0 | 0 | 90.2816 | 0 | 0 | 0 | -90.2816 | 0.0085534 | 1.3086
2005-11-17 | 0 | 0.0033743 | 1.404 | 13080.7868 | 0 | 0 | 67.4858 | 0 | 0 | 0 | -67.4858 | 0.0040393 | 1.304
2005-11-18 | 0 | 0.0031111 | 1.4007 | 13013.301 | 0 | 0 | 62.2222 | 0 | 0 | 0 | -62.2222 | 0.00066505 | 1.3007
2005-11-19 | 0 | 0.0038264 | 1.3951 | 12951.0788 | 0 | 0 | 76.5281 | 0 | 0 | 0 | -76.5281 | -0.0048921 | 1.2951
2005-11-20 | 0 | 0.0029313 | 1.3875 | 12874.5507 | 0 | 0 | 58.6264 | 0 | 0 | 0 | -58.6264 | -0.012545 | 1.2875
2005-11-21 | 0.002286 | 0.0037089 | 1.3816 | 12815.9242 | 45.72 | 150.876 | 74.1784 | 0 | 0 | 0 | 122.4176 | -0.018408 | 1.2816
2005-11-22 | 0 | 0.002982 | 1.3938 | 12938.3418 | 0 | 0 | 59.6402 | 0 | 0 | 0 | -59.6402 | -0.0061658 | 1.2938
2005-11-23 | 0 | 0.0032611 | 1.3879 | 12878.7017 | 0 | 0 | 65.2211 | 0 | 0 | 0 | -65.2211 | -0.01213 | 1.2879
2005-11-24 | 0 | 0.0042451 | 1.3813 | 12813.4806 | 0 | 0 | 84.9029 | 0 | 0 | 0 | -84.9029 | -0.018652 | 1.2813
2005-11-25 | 0 | 0.0040656 | 1.3729 | 12728.5777 | 0 | 0 | 81.3117 | 0 | 0 | 0 | -81.3117 | -0.027142 | 1.2729
2005-11-26 | 0 | 0.0042713 | 1.3647 | 12647.2659 | 0 | 0 | 85.4261 | 0 | 0 | 0 | -85.4261 | -0.035273 | 1.2647
2005-11-27 | 0 | 0.0035658 | 1.3562 | 12561.8398 | 0 | 0 | 71.3166 | 0 | 0 | 0 | -71.3166 | -0.043816 | 1.2562
2005-11-28 | 0 | 0.0023329 | 1.3491 | 12490.5232 | 0 | 0 | 46.6583 | 0 | 0 | 0 | -46.6583 | -0.050948 | 1.2491
2005-11-29 | 0.009398 | 0.0037478 | 1.3444 | 12443.8649 | 187.96 | 620.268 | 74.9554 | 0 | 0 | 0 | 733.2726 | -0.055614 | 1.2444
2005-11-30 | 0 | 0.0030856 | 1.4089 | 13177.1375 | 0 | 0 | 61.711 | 0 | 0 | 0 | -61.711 | 0.0088569 | 1.3089
2005-12-01 | 0 | 0.003236 | 1.4058 | 13115.4265 | 0 | 0 | 64.7208 | 0 | 0 | 0 | -64.7208 | 0.0057713 | 1.3058
2005-12-02 | 0 | 0.0028252 | 1.4025 | 13050.7057 | 0 | 0 | 56.5043 | 0 | 0 | 0 | -56.5043 | 0.0025353 | 1.3025
2005-12-03 | 0 | 0.0035517 | 1.3994 | 12994.2014 | 0 | 0 | 71.0334 | 0 | 0 | 0 | -71.0334 | -0.00057986 | 1.2994
2005-12-04 | 0 | 0.0038264 | 1.3923 | 12923.1679 | 0 | 0 | 76.5283 | 0 | 0 | 0 | -76.5283 | -0.0076832 | 1.2923
2005-12-05 | 0.0254 | 0.0034845 | 1.3847 | 12846.6397 | 508 | 1676.4 | 69.6902 | 0 | 0 | 0 | 2114.7098 | -0.015336 | 1.2847
2005-12-06 | 0 | 0.0029479 | 1.4981 | 14961.3495 | 0 | 0 | 58.9571 | 0 | 0 | 0 | -58.9571 | 0.098067 | 1.3981
2005-12-07 | 0.008636 | 0.0027156 | 1.4951 | 14902.3924 | 172.72 | 569.976 | 54.3115 | 0 | 0 | 0 | 688.3845 | 0.09512 | 1.3951
2005-12-08 | 0.067056 | 0.0019133 | 1.5295 | 15590.7769 | 1341.12 | 4425.696 | 38.2651 | 777.1655 | 590.7769 | 590.7769 | 5137.7739 | 0.12954 | 1.4295
2005-12-09 | 0.013462 | 0.0027547 | 1.7864 | 20728.5509 | 269.24 | 888.492 | 55.0944 | 23466.3424 | 5728.5509 | 5728.5509 | -4625.9132 | 0.38643 | 1.6864
2005-12-10 | 0 | 0.0030864 | 1.5551 | 16102.6376 | 0 | 0 | 61.7287 | 1981.6523 | 1102.6376 | 1102.6376 | -1164.3663 | 0.15513 | 1.4551
2005-12-11 | 0 | 0.0025035 | 1.4969 | 14938.2713 | 0 | 0 | 50.0703 | 0 | 0 | 0 | -50.0703 | 0.096914 | 1.3969
2005-12-12 | 0 | 0.0025918 | 1.4944 | 14888.2011 | 0 | 0 | 51.8358 | 0 | 0 | 0 | -51.8358 | 0.09441 | 1.3944
2005-12-13 | 0 | 0.0024834 | 1.4918 | 14836.3652 | 0 | 0 | 49.6689 | 0 | 0 | 0 | -49.6689 | 0.091818 | 1.3918
2005-12-14 | 0 | 0.0033502 | 1.4893 | 14786.6963 | 0 | 0 | 67.0035 | 0 | 0 | 0 | -67.0035 | 0.089335 | 1.3893
2005-12-15 | 0.01651 | 0.003144 | 1.486 | 14719.6928 | 330.2 | 1089.66 | 62.8796 | 0 | 0 | 0 | 1356.9804 | 0.085985 | 1.386
2005-12-16 | 0 | 0.0023553 | 1.5538 | 16076.6732 | 0 | 0 | 47.1061 | 1912.0713 | 1076.6732 | 1076.6732 | -1123.7793 | 0.15383 | 1.4538
2005-12-17 | 0.04 | 0.0022853 | 1.4976 | 14952.8939 | 800 | 2640 | 45.7051 | 0 | 0 | 0 | 3394.2949 | 0.097645 | 1.3976
2005-12-18 | 0.04 | 0.0016061 | 1.6674 | 18347.1887 | 800 | 2640 | 32.1215 | 10480.8992 | 3347.1887 | 3347.1887 | 60.6898 | 0.26736 | 1.5674
2005-12-19 | 0.001778 | 0.0020283 | 1.6704 | 18407.8785 | 35.56 | 117.348 | 40.5666 | 10767.2402 | 3407.8785 | 3407.8785 | -3295.5371 | 0.27039 | 1.5704
2005-12-20 | 0 | 0.0026733 | 1.5056 | 15112.3414 | 0 | 0 | 53.4651 | 64.4448 | 112.3414 | 64.4448 | -117.9099 | 0.10562 | 1.4056
2005-12-21 | 0 | 0.0021733 | 1.4997 | 14994.4315 | 0 | 0 | 43.4657 | 0 | 0 | 0 | -43.4657 | 0.099722 | 1.3997
2005-12-22 | 0 | 0.0022889 | 1.4975 | 14950.9659 | 0 | 0 | 45.7775 | 0 | 0 | 0 | -45.7775 | 0.097548 | 1.3975
2005-12-23 | 0 | 0.0026972 | 1.4953 | 14905.1883 | 0 | 0 | 53.9442 | 0 | 0 | 0 | -53.9442 | 0.095259 | 1.3953
2005-12-24 | 0 | 0.003479 | 1.4926 | 14851.2441 | 0 | 0 | 69.5797 | 0 | 0 | 0 | -69.5797 | 0.092562 | 1.3926
2005-12-25 | 0.021844 | 0.0030688 | 1.4891 | 14781.6645 | 436.88 | 1441.704 | 61.3765 | 0 | 0 | 0 | 1817.2075 | 0.089083 | 1.3891
2005-12-26 | 0 | 0.002342 | 1.5799 | 16598.8719 | 0 | 0 | 46.8399 | 3460.1805 | 1598.8719 | 1598.8719 | -1645.7118 | 0.17994 | 1.4799
2005-12-27 | 0 | 0.0028826 | 1.4977 | 14953.1601 | 0 | 0 | 57.6528 | 0 | 0 | 0 | -57.6528 | 0.097658 | 1.3977
2005-12-28 | 0.000508 | 0.0035264 | 1.4948 | 14895.5073 | 10.16 | 33.528 | 70.5288 | 0 | 0 | 0 | -26.8408 | 0.094775 | 1.3948
2005-12-29 | 0 | 0.0030167 | 1.4934 | 14868.6665 | 0 | 0 | 60.3348 | 0 | 0 | 0 | -60.3348 | 0.093433 | 1.3934
2005-12-30 | 0 | 0.0031522 | 1.4904 | 14808.3317 | 0 | 0 | 63.0443 | 0 | 0 | 0 | -63.0443 | 0.090417 | 1.3904
2005-12-31 | 0 | 0.00391 | 1.4873 | 14745.2874 | 0 | 0 | 78.1997 | 0 | 0 | 0 | -78.1997 | 0.087264 | 1.3873
2006-01-01 | 0.001778 | 0.0036624 | 1.4834 | 14667.0877 | 35.56 | 117.348 | 73.247 | 0 | 0 | 0 | 79.661 | 0.083354 | 1.3834
2006-01-02 | 0.059182 | 0.0030024 | 1.4873 | 14746.7487 | 1183.64 | 3906.012 | 60.0473 | 0 | 0 | 0 | 5029.6047 | 0.087337 | 1.3873
2006-01-03 | 0.000508 | 0.0038578 | 1.7388 | 19776.3534 | 10.16 | 33.528 | 77.1556 | 17865.8188 | 4776.3534 | 4776.3534 | -4809.8211 | 0.33882 | 1.6388
2006-01-04 | 0 | 0.0034112 | 1.4983 | 14966.5324 | 0 | 0 | 68.2248 | 0 | 0 | 0 | -68.2248 | 0.098327 | 1.3983
2006-01-05 | 0 | 0.0034549 | 1.4949 | 14898.3075 | 0 | 0 | 69.0985 | 0 | 0 | 0 | -69.0985 | 0.094915 | 1.3949
2006-01-06 | 0 | 0.0022103 | 1.4915 | 14829.2091 | 0 | 0 | 44.2054 | 0 | 0 | 0 | -44.2054 | 0.09146 | 1.3915
2006-01-07 | 0 | 0.0020896 | 1.4893 | 14785.0036 | 0 | 0 | 41.7928 | 0 | 0 | 0 | -41.7928 | 0.08925 | 1.3893
2006-01-08 | 0 | 0.0033993 | 1.4872 | 14743.2108 | 0 | 0 | 67.9867 | 0 | 0 | 0 | -67.9867 | 0.087161 | 1.3872
2006-01-09 | 0 | 0.0037217 | 1.4838 | 14675.224 | 0 | 0 | 74.4349 | 0 | 0 | 0 | -74.4349 | 0.083761 | 1.3838
2006-01-10 | 0 | 0.0040777 | 1.48 | 14600.7891 | 0 | 0 | 81.5531 | 0 | 0 | 0 | -81.5531 | 0.080039 | 1.38
2006-01-11 | 0 | 0.0036166 | 1.476 | 14519.2361 | 0 | 0 | 72.3314 | 0 | 0 | 0 | -72.3314 | 0.075962 | 1.376
2006-01-12 | 0 | 0.0040431 | 1.4723 | 14446.9047 | 0 | 0 | 80.8621 | 0 | 0 | 0 | -80.8621 | 0.072345 | 1.3723
2006-01-13 | 0.007874 | 0.0035519 | 1.4683 | 14366.0426 | 157.48 | 519.684 | 71.0381 | 0 | 0 | 0 | 606.1259 | 0.068302 | 1.3683
2006-01-14 | 0 | 0.0024232 | 1.4986 | 14972.1685 | 0 | 0 | 48.4641 | 0 | 0 | 0 | -48.4641 | 0.098608 | 1.3986
2006-01-15 | 0 | 0.0030409 | 1.4962 | 14923.7044 | 0 | 0 | 60.8181 | 0 | 0 | 0 | -60.8181 | 0.096185 | 1.3962
2006-01-16 | 0 | 0.0034541 | 1.4931 | 14862.8863 | 0 | 0 | 69.0819 | 0 | 0 | 0 | -69.0819 | 0.093144 | 1.3931
2006-01-17 | 0.001778 | 0.0041093 | 1.4897 | 14793.8044 | 35.56 | 117.348 | 82.1859 | 0 | 0 | 0 | 70.7221 | 0.08969 | 1.3897
2006-01-18 | 0.002794 | 0.0027717 | 1.4932 | 14864.5266 | 55.88 | 184.404 | 55.4348 | 0 | 0 | 0 | 184.8492 | 0.093226 | 1.3932
2006-01-19 | 0 | 0.0034203 | 1.5025 | 15049.3758 | 0 | 0 | 68.4054 | 18.778 | 49.3758 | 18.778 | -87.1834 | 0.10247 | 1.4025
2006-01-20 | 0 | 0.0041597 | 1.4981 | 14962.1924 | 0 | 0 | 83.1948 | 0 | 0 | 0 | -83.1948 | 0.09811 | 1.3981
2006-01-21 | 0 | 0.0036242 | 1.4939 | 14878.9976 | 0 | 0 | 72.4838 | 0 | 0 | 0 | -72.4838 | 0.09395 | 1.3939
2006-01-22 | 0 | 0.0036666 | 1.4903 | 14806.5139 | 0 | 0 | 73.332 | 0 | 0 | 0 | -73.332 | 0.090326 | 1.3903
2006-01-23 | 0.00127 | 0.0033123 | 1.4867 | 14733.1819 | 25.4 | 83.82 | 66.2451 | 0 | 0 | 0 | 42.9749 | 0.086659 | 1.3867
2006-01-24 | 0 | 0.003832 | 1.4888 | 14776.1568 | 0 | 0 | 76.6395 | 0 | 0 | 0 | -76.6395 | 0.088808 | 1.3888
2006-01-25 | 0 | 0.0031192 | 1.485 | 14699.5172 | 0 | 0 | 62.3839 | 0 | 0 | 0 | -62.3839 | 0.084976 | 1.385
2006-01-26 | 0 | 0.0029393 | 1.4819 | 14637.1333 | 0 | 0 | 58.7853 | 0 | 0 | 0 | -58.7853 | 0.081857 | 1.3819
2006-01-27 | 0 | 0.0032257 | 1.4789 | 14578.348 | 0 | 0 | 64.5141 | 0 | 0 | 0 | -64.5141 | 0.078917 | 1.3789
2006-01-28 | 0 | 0.003733 | 1.4757 | 14513.8339 | 0 | 0 | 74.661 | 0 | 0 | 0 | -74.661 | 0.075692 | 1.3757
2006-01-29 | 0.017018 | 0.0032611 | 1.472 | 14439.173 | 340.36 | 1123.188 | 65.2211 | 0 | 0 | 0 | 1398.3269 | 0.071959 | 1.372
2006-01-30 | 0.010414 | 0.0020494 | 1.5419 | 15837.4999 | 208.28 | 687.324 | 40.9877 | 1311.7629 | 837.4999 | 837.4999 | 17.1165 | 0.14187 | 1.4419
2006-01-31 | 0.004318 | 0.0031984 | 1.5427 | 15854.6163 | 86.36 | 284.988 | 63.9682 | 1352.1816 | 854.6163 | 854.6163 | -547.2365 | 0.14273 | 1.4427
2006-02-01 | 0 | 0.0042246 | 1.5154 | 15307.3798 | 0 | 0 | 84.4913 | 291.6696 | 307.3798 | 291.6696 | -376.161 | 0.11537 | 1.4154
2006-02-02 | 0 | 0.0052548 | 1.4966 | 14931.2188 | 0 | 0 | 105.0965 | 0 | 0 | 0 | -105.0965 | 0.096561 | 1.3966
2006-02-03 | 0 | 0.0029337 | 1.4913 | 14826.1223 | 0 | 0 | 58.674 | 0 | 0 | 0 | -58.674 | 0.091306 | 1.3913
2006-02-04 | 0.03556 | 0.0039726 | 1.4884 | 14767.4483 | 711.2 | 2346.96 | 79.4528 | 0 | 0 | 0 | 2978.7072 | 0.088372 | 1.3884
2006-02-05 | 0 | 0.0032406 | 1.6373 | 17746.1556 | 0 | 0 | 64.8113 | 7788.7174 | 2746.1556 | 2746.1556 | -2810.9669 | 0.23731 | 1.5373
2006-02-06 | 0 | 0.0047041 | 1.4968 | 14935.1887 | 0 | 0 | 94.0816 | 0 | 0 | 0 | -94.0816 | 0.096759 | 1.3968
2006-02-07 | 0.004064 | 0.0039 | 1.4921 | 14841.1071 | 81.28 | 268.224 | 78 | 0 | 0 | 0 | 271.504 | 0.092055 | 1.3921
2006-02-08 | 0 | 0.0033063 | 1.5056 | 15112.6111 | 0 | 0 | 66.1266 | 64.677 | 112.6111 | 64.677 | -130.8037 | 0.10563 | 1.4056
2006-02-09 | 0 | 0.0035165 | 1.4991 | 14981.8074 | 0 | 0 | 70.3301 | 0 | 0 | 0 | -70.3301 | 0.09909 | 1.3991
2006-02-10 | 0 | 0.0039902 | 1.4956 | 14911.4773 | 0 | 0 | 79.8037 | 0 | 0 | 0 | -79.8037 | 0.095574 | 1.3956
2006-02-11 | 0.009398 | 0.0035048 | 1.4916 | 14831.6736 | 187.96 | 620.268 | 70.0962 | 0 | 0 | 0 | 738.1318 | 0.091584 | 1.3916
2006-02-12 | 0 | 0.0023347 | 1.5285 | 15569.8055 | 0 | 0 | 46.6946 | 736.1531 | 569.8055 | 569.8055 | -616.5001 | 0.12849 | 1.4285
2006-02-13 | 0 | 0.002547 | 1.4977 | 14953.3054 | 0 | 0 | 50.9393 | 0 | 0 | 0 | -50.9393 | 0.097665 | 1.3977
2006-02-14 | 0 | 0.0035201 | 1.4951 | 14902.366 | 0 | 0 | 70.4022 | 0 | 0 | 0 | -70.4022 | 0.095118 | 1.3951
2006-02-15 | 0 | 0.0045758 | 1.4916 | 14831.9638 | 0 | 0 | 91.5161 | 0 | 0 | 0 | -91.5161 | 0.091598 | 1.3916
2006-02-16 | 0 | 0.0048961 | 1.487 | 14740.4478 | 0 | 0 | 97.9224 | 0 | 0 | 0 | -97.9224 | 0.087022 | 1.387
2006-02-17 | 0 | 0.0051582 | 1.4821 | 14642.5254 | 0 | 0 | 103.1634 | 0 | 0 | 0 | -103.1634 | 0.082126 | 1.3821
2006-02-18 | 0 | 0.0051014 | 1.477 | 14539.362 | 0 | 0 | 102.0273 | 0 | 0 | 0 | -102.0273 | 0.076968 | 1.377
2006-02-19 | 0 | 0.0027954 | 1.4719 | 14437.3347 | 0 | 0 | 55.9076 | 0 | 0 | 0 | -55.9076 | 0.071867 | 1.3719
2006-02-20 | 0 | 0.0046054 | 1.4691 | 14381.4271 | 0 | 0 | 92.1074 | 0 | 0 | 0 | -92.1074 | 0.069071 | 1.3691
2006-02-21 | 0.00127 | 0.004121 | 1.4645 | 14289.3198 | 25.4 | 83.82 | 82.4209 | 0 | 0 | 0 | 26.7991 | 0.064466 | 1.3645
2006-02-22 | 0 | 0.0043298 | 1.4658 | 14316.1189 | 0 | 0 | 86.5955 | 0 | 0 | 0 | -86.5955 | 0.065806 | 1.3658
2006-02-23 | 0.024384 | 0.0041267 | 1.4615 | 14229.5234 | 487.68 | 1609.344 | 82.5333 | 0 | 0 | 0 | 2014.4907 | 0.061476 | 1.3615
2006-02-24 | 0 | 0.0040859 | 1.5622 | 16244.0141 | 0 | 0 | 81.7176 | 2374.7406 | 1244.0141 | 1244.0141 | -1325.7316 | 0.1622 | 1.4622
2006-02-25 | 0 | 0.0051414 | 1.4959 | 14918.2824 | 0 | 0 | 102.8282 | 0 | 0 | 0 | -102.8282 | 0.095914 | 1.3959
2006-02-26 | 0.067564 | 0.0043322 | 1.4908 | 14815.4542 | 1351.28 | 4459.224 | 86.6444 | 0 | 0 | 0 | 5723.8596 | 0.090773 | 1.3908
2006-02-27 | 0 | 0.0038424 | 1.777 | 20539.3139 | 0 | 0 | 76.8487 | 22313.2176 | 5539.3139 | 5539.3139 | -5616.1625 | 0.37697 | 1.677
2006-02-28 | 0 | 0.0046209 | 1.4962 | 14923.1513 | 0 | 0 | 92.4185 | 0 | 0 | 0 | -92.4185 | 0.096158 | 1.3962
2006-03-01 | 0 | 0.0061835 | 1.4915 | 14830.7328 | 0 | 0 | 123.6698 | 0 | 0 | 0 | -123.6698 | 0.091537 | 1.3915
2006-03-02 | 0 | 0.0064076 | 1.4854 | 14707.063 | 0 | 0 | 128.1529 | 0 | 0 | 0 | -128.1529 | 0.085353 | 1.3854
2006-03-03 | 0 | 0.0055137 | 1.4789 | 14578.9101 | 0 | 0 | 110.273 | 0 | 0 | 0 | -110.273 | 0.078946 | 1.3789
2006-03-04 | 0 | 0.0052248 | 1.4734 | 14468.6371 | 0 | 0 | 104.4969 | 0 | 0 | 0 | -104.4969 | 0.073432 | 1.3734
2006-03-05 | 0 | 0.0058824 | 1.4682 | 14364.1401 | 0 | 0 | 117.6481 | 0 | 0 | 0 | -117.6481 | 0.068207 | 1.3682
2006-03-06 | 0 | 0.0060817 | 1.4623 | 14246.4921 | 0 | 0 | 121.6338 | 0 | 0 | 0 | -121.6338 | 0.062325 | 1.3623
2006-03-07 | 0 | 0.0050227 | 1.4562 | 14124.8583 | 0 | 0 | 100.4543 | 0 | 0 | 0 | -100.4543 | 0.056243 | 1.3562
2006-03-08 | 0 | 0.0058542 | 1.4512 | 14024.404 | 0 | 0 | 117.0849 | 0 | 0 | 0 | -117.0849 | 0.05122 | 1.3512
2006-03-09 | 0 | 0.0063131 | 1.4454 | 13907.3191 | 0 | 0 | 126.2613 | 0 | 0 | 0 | -126.2613 | 0.045366 | 1.3454
2006-03-10 | 0 | 0.0058988 | 1.4391 | 13781.0578 | 0 | 0 | 117.9759 | 0 | 0 | 0 | -117.9759 | 0.039053 | 1.3391
2006-03-11 | 0 | 0.0063131 | 1.4332 | 13663.0819 | 0 | 0 | 126.2623 | 0 | 0 | 0 | -126.2623 | 0.033154 | 1.3332
2006-03-12 | 0 | 0.0065125 | 1.4268 | 13536.8196 | 0 | 0 | 130.2493 | 0 | 0 | 0 | -130.2493 | 0.026841 | 1.3268
2006-03-13 | 0 | 0.0060539 | 1.4203 | 13406.5703 | 0 | 0 | 121.0785 | 0 | 0 | 0 | -121.0785 | 0.020329 | 1.3203
2006-03-14 | 0.017018 | 0.0061058 | 1.4143 | 13285.4918 | 340.36 | 1123.188 | 122.1153 | 0 | 0 | 0 | 1341.4327 | 0.014275 | 1.3143
2006-03-15 | 0 | 0.0050092 | 1.4813 | 14626.9245 | 0 | 0 | 100.184 | 0 | 0 | 0 | -100.184 | 0.081346 | 1.3813
2006-03-16 | 0 | 0.006453 | 1.4763 | 14526.7405 | 0 | 0 | 129.0599 | 0 | 0 | 0 | -129.0599 | 0.076337 | 1.3763
2006-03-17 | 0 | 0.0062673 | 1.4699 | 14397.6806 | 0 | 0 | 125.3455 | 0 | 0 | 0 | -125.3455 | 0.069884 | 1.3699
2006-03-18 | 0 | 0.0055543 | 1.4636 | 14272.3351 | 0 | 0 | 111.0851 | 0 | 0 | 0 | -111.0851 | 0.063617 | 1.3636
2006-03-19 | 0 | 0.0057294 | 1.4581 | 14161.25 | 0 | 0 | 114.5884 | 0 | 0 | 0 | -114.5884 | 0.058062 | 1.3581
2006-03-20 | 0 | 0.00641 | 1.4523 | 14046.6616 | 0 | 0 | 128.1998 | 0 | 0 | 0 | -128.1998 | 0.052333 | 1.3523
2006-03-21 | 0.044196 | 0.0053407 | 1.4459 | 13918.4618 | 883.92 | 2916.936 | 106.8145 | 0 | 0 | 0 | 3694.0415 | 0.045923 | 1.3459
2006-03-22 | 0 | 0.00558 | 1.6306 | 17612.5033 | 0 | 0 | 111.6009 | 7227.0908 | 2612.5033 | 2612.5033 | -2724.1042 | 0.23063 | 1.5306
2006-03-23 | 0.001778 | 0.0031567 | 1.4944 | 14888.3991 | 35.56 | 117.348 | 63.1345 | 0 | 0 | 0 | 89.7735 | 0.09442 | 1.3944
2006-03-24 | 0 | 0.0044088 | 1.4989 | 14978.1726 | 0 | 0 | 88.1756 | 0 | 0 | 0 | -88.1756 | 0.098909 | 1.3989
2006-03-25 | 0 | 0.0046515 | 1.4945 | 14889.997 | 0 | 0 | 93.0291 | 0 | 0 | 0 | -93.0291 | 0.0945 | 1.3945
2006-03-26 | 0 | 0.0045717 | 1.4898 | 14796.9679 | 0 | 0 | 91.4343 | 0 | 0 | 0 | -91.4343 | 0.089848 | 1.3898
2006-03-27 | 0 | 0.0055066 | 1.4853 | 14705.5335 | 0 | 0 | 110.1315 | 0 | 0 | 0 | -110.1315 | 0.085277 | 1.3853
2006-03-28 | 0 | 0.0063999 | 1.4798 | 14595.4021 | 0 | 0 | 127.9986 | 0 | 0 | 0 | -127.9986 | 0.07977 | 1.3798
2006-03-29 | 0 | 0.0064294 | 1.4734 | 14467.4035 | 0 | 0 | 128.5888 | 0 | 0 | 0 | -128.5888 | 0.07337 | 1.3734
2006-03-30 | 0 | 0.0062448 | 1.4669 | 14338.8147 | 0 | 0 | 124.8956 | 0 | 0 | 0 | -124.8956 | 0.066941 | 1.3669
2006-03-31 | 0 | 0.0069601 | 1.4607 | 14213.9192 | 0 | 0 | 139.201 | 0 | 0 | 0 | -139.201 | 0.060696 | 1.3607
2006-04-01 | 0 | 0.0075458 | 1.4537 | 14074.7181 | 0 | 0 | 150.915 | 0 | 0 | 0 | -150.915 | 0.053736 | 1.3537
2006-04-02 | 0 | 0.0072362 | 1.4462 | 13923.8031 | 0 | 0 | 144.7233 | 0 | 0 | 0 | -144.7233 | 0.04619 | 1.3462
2006-04-03 | 0 | 0.0071003 | 1.439 | 13779.0799 | 0 | 0 | 142.0064 | 0 | 0 | 0 | -142.0064 | 0.038954 | 1.339
2006-04-04 | 0 | 0.0080371 | 1.4319 | 13637.0735 | 0 | 0 | 160.7421 | 0 | 0 | 0 | -160.7421 | 0.031854 | 1.3319
2006-04-05 | 0 | 0.0079659 | 1.4238 | 13476.3314 | 0 | 0 | 159.3181 | 0 | 0 | 0 | -159.3181 | 0.023817 | 1.3238
2006-04-06 | 0 | 0.008798 | 1.4159 | 13317.0133 | 0 | 0 | 175.9609 | 0 | 0 | 0 | -175.9609 | 0.015851 | 1.3159
2006-04-07 | 0 | 0.0084652 | 1.4071 | 13141.0524 | 0 | 0 | 169.3038 | 0 | 0 | 0 | -169.3038 | 0.0070526 | 1.3071
2006-04-08 | 0.042926 | 0.0067559 | 1.3972 | 12971.7486 | 858.52 | 2833.116 | 135.1171 | 0 | 0 | 0 | 3556.5189 | -0.0028251 | 1.2972
2006-04-09 | 0 | 0.0061536 | 1.5764 | 16528.2675 | 0 | 0 | 123.0729 | 3233.533 | 1528.2675 | 1528.2675 | -1651.3404 | 0.17641 | 1.4764
2006-04-10 | 0 | 0.0065439 | 1.4938 | 14876.9271 | 0 | 0 | 130.8789 | 0 | 0 | 0 | -130.8789 | 0.093846 | 1.3938
2006-04-11 | 0 | 0.0067239 | 1.4873 | 14746.0482 | 0 | 0 | 134.478 | 0 | 0 | 0 | -134.478 | 0.087302 | 1.3873
2006-04-12 | 0 | 0.0072565 | 1.4806 | 14611.5702 | 0 | 0 | 145.1298 | 0 | 0 | 0 | -145.1298 | 0.080579 | 1.3806
2006-04-13 | 0 | 0.0071597 | 1.4733 | 14466.4403 | 0 | 0 | 143.1943 | 0 | 0 | 0 | -143.1943 | 0.073322 | 1.3733
2006-04-14 | 0 | 0.0084833 | 1.4662 | 14323.2461 | 0 | 0 | 169.6651 | 0 | 0 | 0 | -169.6651 | 0.066162 | 1.3662
2006-04-15 | 0 | 0.0081003 | 1.4577 | 14153.581 | 0 | 0 | 162.0061 | 0 | 0 | 0 | -162.0061 | 0.057679 | 1.3577
2006-04-16 | 0 | 0.0072933 | 1.4496 | 13991.5748 | 0 | 0 | 145.8669 | 0 | 0 | 0 | -145.8669 | 0.049579 | 1.3496
2006-04-17 | 0 | 0.0064497 | 1.4423 | 13845.7079 | 0 | 0 | 128.9939 | 0 | 0 | 0 | -128.9939 | 0.042285 | 1.3423
2006-04-18 | 0 | 0.0068673 | 1.4358 | 13716.714 | 0 | 0 | 137.3454 | 0 | 0 | 0 | -137.3454 | 0.035836 | 1.3358
2006-04-19 | 0 | 0.0073562 | 1.429 | 13579.3686 | 0 | 0 | 147.1248 | 0 | 0 | 0 | -147.1248 | 0.028968 | 1.329
2006-04-20 | 0 | 0.0079837 | 1.4216 | 13432.2438 | 0 | 0 | 159.674 | 0 | 0 | 0 | -159.674 | 0.021612 | 1.3216
2006-04-21 | 0.03048 | 0.0076799 | 1.4136 | 13272.5698 | 609.6 | 2011.68 | 153.5988 | 0 | 0 | 0 | 2467.6812 | 0.013628 | 1.3136
2006-04-22 | 0.003556 | 0.0053506 | 1.537 | 15740.2511 | 71.12 | 234.696 | 107.0121 | 1090.0509 | 740.2511 | 740.2511 | -541.4471 | 0.13701 | 1.437
2006-04-23 | 0 | 0.0074895 | 1.5099 | 15198.8039 | 0 | 0 | 149.7906 | 151.7105 | 198.8039 | 151.7105 | -301.5011 | 0.10994 | 1.4099
2006-04-24 | 0 | 0.0079865 | 1.4949 | 14897.3028 | 0 | 0 | 159.7304 | 0 | 0 | 0 | -159.7304 | 0.094865 | 1.3949
2006-04-25 | 0 | 0.0073473 | 1.4869 | 14737.5724 | 0 | 0 | 146.9462 | 0 | 0 | 0 | -146.9462 | 0.086879 | 1.3869
2006-04-26 | 0.008636 | 0.0065674 | 1.4795 | 14590.6262 | 172.72 | 569.976 | 131.3486 | 0 | 0 | 0 | 611.3474 | 0.079531 | 1.3795
2006-04-27 | 0.001016 | 0.007285 | 1.5101 | 15201.9735 | 20.32 | 67.056 | 145.7008 | 155.3531 | 201.9735 | 155.3531 | -213.6779 | 0.1101 | 1.4101
2006-04-28 | 0 | 0.0069287 | 1.4994 | 14988.2957 | 0 | 0 | 138.574 | 0 | 0 | 0 | -138.574 | 0.099415 | 1.3994
2006-04-29 | 0 | 0.0070962 | 1.4925 | 14849.7217 | 0 | 0 | 141.9237 | 0 | 0 | 0 | -141.9237 | 0.092486 | 1.3925
2006-04-30 | 0 | 0.0059684 | 1.4854 | 14707.798 | 0 | 0 | 119.3684 | 0 | 0 | 0 | -119.3684 | 0.08539 | 1.3854
2006-05-01 | 0 | 0.0077668 | 1.4794 | 14588.4296 | 0 | 0 | 155.3359 | 0 | 0 | 0 | -155.3359 | 0.079421 | 1.3794
2006-05-02 | 0 | 0.0090188 | 1.4717 | 14433.0938 | 0 | 0 | 180.3765 | 0 | 0 | 0 | -180.3765 | 0.071655 | 1.3717
2006-05-03 | 0 | 0.0097998 | 1.4626 | 14252.7173 | 0 | 0 | 195.9958 | 0 | 0 | 0 | -195.9958 | 0.062636 | 1.3626
2006-05-04 | 0 | 0.009132 | 1.4528 | 14056.7215 | 0 | 0 | 182.6398 | 0 | 0 | 0 | -182.6398 | 0.052836 | 1.3528
2006-05-05 | 0 | 0.007498 | 1.4437 | 13874.0817 | 0 | 0 | 149.9592 | 0 | 0 | 0 | -149.9592 | 0.043704 | 1.3437
2006-05-06 | 0.003048 | 0.007441 | 1.4362 | 13724.1226 | 60.96 | 201.168 | 148.8196 | 0 | 0 | 0 | 113.3084 | 0.036206 | 1.3362
2006-05-07 | 0 | 0.0077896 | 1.4419 | 13837.4309 | 0 | 0 | 155.7914 | 0 | 0 | 0 | -155.7914 | 0.041872 | 1.3419
2006-05-08 | 0.007112 | 0.0077028 | 1.4341 | 13681.6395 | 142.24 | 469.392 | 154.0566 | 0 | 0 | 0 | 457.5754 | 0.034082 | 1.3341
2006-05-09 | 0.002286 | 0.0075028 | 1.457 | 14139.2149 | 45.72 | 150.876 | 150.0558 | 0 | 0 | 0 | 46.5402 | 0.056961 | 1.357
2006-05-10 | 0 | 0.0082499 | 1.4593 | 14185.7551 | 0 | 0 | 164.9984 | 0 | 0 | 0 | -164.9984 | 0.059288 | 1.3593
2006-05-11 | 0.00381 | 0.0073388 | 1.451 | 14020.7567 | 76.2 | 251.46 | 146.7768 | 0 | 0 | 0 | 180.8832 | 0.051038 | 1.351
2006-05-12 | 0 | 0.0081152 | 1.4601 | 14201.6399 | 0 | 0 | 162.3041 | 0 | 0 | 0 | -162.3041 | 0.060082 | 1.3601
2006-05-13 | 0 | 0.0083351 | 1.452 | 14039.3358 | 0 | 0 | 166.7024 | 0 | 0 | 0 | -166.7024 | 0.051967 | 1.352
2006-05-14 | 0 | 0.0091218 | 1.4436 | 13872.6334 | 0 | 0 | 182.4352 | 0 | 0 | 0 | -182.4352 | 0.043632 | 1.3436
2006-05-15 | 0 | 0.007663 | 1.4345 | 13690.1982 | 0 | 0 | 153.2593 | 0 | 0 | 0 | -153.2593 | 0.03451 | 1.3345
2006-05-16 | 0 | 0.0065682 | 1.4268 | 13536.9388 | 0 | 0 | 131.3649 | 0 | 0 | 0 | -131.3649 | 0.026847 | 1.3268
2006-05-17 | 0 | 0.0086153 | 1.4203 | 13405.5739 | 0 | 0 | 172.3067 | 0 | 0 | 0 | -172.3067 | 0.020279 | 1.3203
2006-05-18 | 0 | 0.0084149 | 1.4117 | 13233.2672 | 0 | 0 | 168.2979 | 0 | 0 | 0 | -168.2979 | 0.011663 | 1.3117
2006-05-19 | 0 | 0.008392 | 1.4032 | 13064.9693 | 0 | 0 | 167.8394 | 0 | 0 | 0 | -167.8394 | 0.0032485 | 1.3032
2006-05-20 | 0 | 0.0090053 | 1.3897 | 12897.1299 | 0 | 0 | 180.1062 | 0 | 0 | 0 | -180.1062 | -0.010287 | 1.2897
2006-05-21 | 0 | 0.0091157 | 1.3717 | 12717.0237 | 0 | 0 | 182.3149 | 0 | 0 | 0 | -182.3149 | -0.028298 | 1.2717
2006-05-22 | 0 | 0.010053 | 1.3535 | 12534.7088 | 0 | 0 | 201.0571 | 0 | 0 | 0 | -201.0571 | -0.046529 | 1.2535
2006-05-23 | 0 | 0.0092358 | 1.3334 | 12333.6517 | 0 | 0 | 184.7152 | 0 | 0 | 0 | -184.7152 | -0.066635 | 1.2334
2006-05-24 | 0 | 0.0087088 | 1.3149 | 12148.9365 | 0 | 0 | 174.1753 | 0 | 0 | 0 | -174.1753 | -0.085106 | 1.2149
2006-05-25 | 0 | 0.0090525 | 1.2975 | 11974.7612 | 0 | 0 | 181.0501 | 0 | 0 | 0 | -181.0501 | -0.10252 | 1.1975
2006-05-26 | 0 | 0.0092722 | 1.2794 | 11793.7111 | 0 | 0 | 185.4444 | 0 | 0 | 0 | -185.4444 | -0.12063 | 1.1794
2006-05-27 | 0 | 0.0095632 | 1.2608 | 11608.2667 | 0 | 0 | 191.2649 | 0 | 0 | 0 | -191.2649 | -0.13917 | 1.1608
2006-05-28 | 0 | 0.0096252 | 1.2417 | 11417.0018 | 0 | 0 | 192.5033 | 0 | 0 | 0 | -192.5033 | -0.1583 | 1.1417
2006-05-29 | 0 | 0.008775 | 1.2224 | 11224.4985 | 0 | 0 | 175.5007 | 0 | 0 | 0 | -175.5007 | -0.17755 | 1.1224
2006-05-30 | 0 | 0.0096653 | 1.2049 | 11048.9978 | 0 | 0 | 193.3061 | 0 | 0 | 0 | -193.3061 | -0.1951 | 1.1049
2006-05-31 | 0 | 0.009177 | 1.1856 | 10855.6917 | 0 | 0 | 183.5407 | 0 | 0 | 0 | -183.5407 | -0.21443 | 1.0856
2006-06-01 | 0 | 0.007938 | 1.1672 | 10672.151 | 0 | 0 | 158.7608 | 0 | 0 | 0 | -158.7608 | -0.23278 | 1.0672
2006-06-02 | 0.019558 | 0.0087031 | 1.1513 | 10513.3902 | 391.16 | 1290.828 | 174.0618 | 0 | 0 | 0 | 1507.9262 | -0.24866 | 1.0513
2006-06-03 | 0.01651 | 0.006771 | 1.3021 | 12021.3164 | 330.2 | 1089.66 | 135.4192 | 0 | 0 | 0 | 1284.4408 | -0.097868 | 1.2021
2006-06-04 | 0 | 0.0089237 | 1.4153 | 13305.7572 | 0 | 0 | 178.4741 | 0 | 0 | 0 | -178.4741 | 0.015288 | 1.3153
2006-06-05 | 0 | 0.008757 | 1.4064 | 13127.2831 | 0 | 0 | 175.141 | 0 | 0 | 0 | -175.141 | 0.0063642 | 1.3064
2006-06-06 | 0 | 0.0087761 | 1.3952 | 12952.1421 | 0 | 0 | 175.5227 | 0 | 0 | 0 | -175.5227 | -0.0047858 | 1.2952
2006-06-07 | 0 | 0.010035 | 1.3777 | 12776.6194 | 0 | 0 | 200.6999 | 0 | 0 | 0 | -200.6999 | -0.022338 | 1.2777
2006-06-08 | 0 | 0.0091134 | 1.3576 | 12575.9195 | 0 | 0 | 182.2679 | 0 | 0 | 0 | -182.2679 | -0.042408 | 1.2576
2006-06-09 | 0 | 0.010669 | 1.3394 | 12393.6515 | 0 | 0 | 213.3745 | 0 | 0 | 0 | -213.3745 | -0.060635 | 1.2394
2006-06-10 | 0 | 0.0090956 | 1.318 | 12180.2771 | 0 | 0 | 181.9127 | 0 | 0 | 0 | -181.9127 | -0.081972 | 1.218
2006-06-11 | 0.000254 | 0.0090455 | 1.2998 | 11998.3644 | 5.08 | 16.764 | 180.9102 | 0 | 0 | 0 | -159.0662 | -0.10016 | 1.1998
2006-06-12 | 0.030226 | 0.0051441 | 1.2839 | 11839.2982 | 604.52 | 1994.916 | 102.8814 | 0 | 0 | 0 | 2496.5546 | -0.11607 | 1.1839
2006-06-13 | 0.05207 | 0.0054924 | 1.4668 | 14335.8528 | 1041.4 | 3436.62 | 109.8489 | 0 | 0 | 0 | 4368.1711 | 0.066793 | 1.3668
2006-06-14 | 0 | 0.0074351 | 1.6852 | 18704.0239 | 0 | 0 | 148.7019 | 12200.8169 | 3704.0239 | 3704.0239 | -3852.7258 | 0.2852 | 1.5852
2006-06-15 | 0 | 0.008102 | 1.4926 | 14851.2981 | 0 | 0 | 162.0397 | 0 | 0 | 0 | -162.0397 | 0.092565 | 1.3926
2006-06-16 | 0 | 0.0082499 | 1.4845 | 14689.2584 | 0 | 0 | 164.9973 | 0 | 0 | 0 | -164.9973 | 0.084463 | 1.3845
2006-06-17 | 0 | 0.0084421 | 1.4762 | 14524.2611 | 0 | 0 | 168.8427 | 0 | 0 | 0 | -168.8427 | 0.076213 | 1.3762
2006-06-18 | 0 | 0.0082498 | 1.4678 | 14355.4184 | 0 | 0 | 164.9959 | 0 | 0 | 0 | -164.9959 | 0.067771 | 1.3678
2006-06-19 | 0.001016 | 0.008401 | 1.4595 | 14190.4225 | 20.32 | 67.056 | 168.0203 | 0 | 0 | 0 | -80.6443 | 0.059521 | 1.3595
2006-06-20 | 0 | 0.0099671 | 1.4555 | 14109.7783 | 0 | 0 | 199.3414 | 0 | 0 | 0 | -199.3414 | 0.055489 | 1.3555
2006-06-21 | 0 | 0.0096718 | 1.4455 | 13910.4369 | 0 | 0 | 193.4368 | 0 | 0 | 0 | -193.4368 | 0.045522 | 1.3455
2006-06-22 | 0 | 0.0098669 | 1.4359 | 13717.0001 | 0 | 0 | 197.3374 | 0 | 0 | 0 | -197.3374 | 0.03585 | 1.3359
2006-06-23 | 0 | 0.0094773 | 1.426 | 13519.6627 | 0 | 0 | 189.5451 | 0 | 0 | 0 | -189.5451 | 0.025983 | 1.326
2006-06-24 | 0 | 0.0094929 | 1.4165 | 13330.1176 | 0 | 0 | 189.8589 | 0 | 0 | 0 | -189.8589 | 0.016506 | 1.3165
2006-06-25 | 0 | 0.0069494 | 1.407 | 13140.2587 | 0 | 0 | 138.987 | 0 | 0 | 0 | -138.987 | 0.0070129 | 1.307
2006-06-26 | 0 | 0.0074049 | 1.4001 | 13001.2716 | 0 | 0 | 148.0976 | 0 | 0 | 0 | -148.0976 | 6.3582e-05 | 1.3001
2006-06-27 | 0.023368 | 0.0074927 | 1.3853 | 12853.174 | 467.36 | 1542.288 | 149.8534 | 0 | 0 | 0 | 1859.7946 | -0.014683 | 1.2853
2006-06-28 | 0.000254 | 0.0079627 | 1.4856 | 14712.9686 | 5.08 | 16.764 | 159.2549 | 0 | 0 | 0 | -137.4109 | 0.085648 | 1.3856
2006-06-29 | 0 | 0.0091454 | 1.4788 | 14575.5577 | 0 | 0 | 182.9083 | 0 | 0 | 0 | -182.9083 | 0.078778 | 1.3788
2006-06-30 | 0 | 0.0098996 | 1.4696 | 14392.6495 | 0 | 0 | 197.9918 | 0 | 0 | 0 | -197.9918 | 0.069632 | 1.3696
2006-07-01 | 0 | 0.0099287 | 1.4597 | 14194.6577 | 0 | 0 | 198.5745 | 0 | 0 | 0 | -198.5745 | 0.059733 | 1.3597
2006-07-02 | 0 | 0.0089677 | 1.4498 | 13996.0831 | 0 | 0 | 179.3531 | 0 | 0 | 0 | -179.3531 | 0.049804 | 1.3498
2006-07-03 | 0 | 0.0095076 | 1.4408 | 13816.73 | 0 | 0 | 190.1523 | 0 | 0 | 0 | -190.1523 | 0.040837 | 1.3408
2006-07-04 | 0 | 0.0092943 | 1.4313 | 13626.5777 | 0 | 0 | 185.8864 | 0 | 0 | 0 | -185.8864 | 0.031329 | 1.3313
2006-07-05 | 0 | 0.0095891 | 1.422 | 13440.6913 | 0 | 0 | 191.7824 | 0 | 0 | 0 | -191.7824 | 0.022035 | 1.322
2006-07-06 | 0.00127 | 0.0088799 | 1.4124 | 13248.9089 | 25.4 | 83.82 | 177.598 | 0 | 0 | 0 | -68.378 | 0.012445 | 1.3124
2006-07-07 | 0.00127 | 0.0054632 | 1.409 | 13180.5309 | 25.4 | 83.82 | 109.2636 | 0 | 0 | 0 | -0.043627 | 0.0090265 | 1.309
2006-07-08 | 0 | 0.0085278 | 1.409 | 13180.4873 | 0 | 0 | 170.557 | 0 | 0 | 0 | -170.557 | 0.0090244 | 1.309
2006-07-09 | 0 | 0.0095239 | 1.4005 | 13009.9303 | 0 | 0 | 190.4775 | 0 | 0 | 0 | -190.4775 | 0.00049651 | 1.3005
2006-07-10 | 0 | 0.009756 | 1.3819 | 12819.4527 | 0 | 0 | 195.1193 | 0 | 0 | 0 | -195.1193 | -0.018055 | 1.2819
2006-07-11 | 0 | 0.0094323 | 1.3624 | 12624.3334 | 0 | 0 | 188.6458 | 0 | 0 | 0 | -188.6458 | -0.037567 | 1.2624
2006-07-12 | 0.000508 | 0.007593 | 1.3436 | 12435.6876 | 10.16 | 33.528 | 151.8595 | 0 | 0 | 0 | -108.1715 | -0.056431 | 1.2436
2006-07-13 | 0 | 0.0091946 | 1.3328 | 12327.5161 | 0 | 0 | 183.8927 | 0 | 0 | 0 | -183.8927 | -0.067248 | 1.2328
2006-07-14 | 0 | 0.009494 | 1.3144 | 12143.6234 | 0 | 0 | 189.8795 | 0 | 0 | 0 | -189.8795 | -0.085638 | 1.2144
2006-07-15 | 0 | 0.0095759 | 1.2954 | 11953.7438 | 0 | 0 | 191.517 | 0 | 0 | 0 | -191.517 | -0.10463 | 1.1954
2006-07-16 | 0 | 0.0097876 | 1.2762 | 11762.2268 | 0 | 0 | 195.7529 | 0 | 0 | 0 | -195.7529 | -0.12378 | 1.1762
2006-07-17 | 0.002286 | 0.0086668 | 1.2566 | 11566.4739 | 45.72 | 150.876 | 173.3351 | 0 | 0 | 0 | 23.2609 | -0.14335 | 1.1566
2006-07-18 | 0 | 0.0093348 | 1.259 | 11589.7348 | 0 | 0 | 186.6951 | 0 | 0 | 0 | -186.6951 | -0.14103 | 1.159
2006-07-19 | 0 | 0.0099024 | 1.2403 | 11403.0397 | 0 | 0 | 198.0486 | 0 | 0 | 0 | -198.0486 | -0.1597 | 1.1403
2006-07-20 | 0 | 0.0095303 | 1.2205 | 11204.9911 | 0 | 0 | 190.6059 | 0 | 0 | 0 | -190.6059 | -0.1795 | 1.1205
2006-07-21 | 0 | 0.0094006 | 1.2014 | 11014.3852 | 0 | 0 | 188.0114 | 0 | 0 | 0 | -188.0114 | -0.19856 | 1.1014
2006-07-22 | 0.024384 | 0.0084388 | 1.1826 | 10826.3738 | 487.68 | 1609.344 | 168.7757 | 0 | 0 | 0 | 1928.2483 | -0.21736 | 1.0826
2006-07-23 | 0.012192 | 0.0070047 | 1.3755 | 12754.6221 | 243.84 | 804.672 | 140.0939 | 0 | 0 | 0 | 908.4181 | -0.024538 | 1.2755
2006-07-24 | 0.00127 | 0.0073683 | 1.4332 | 13663.0403 | 25.4 | 83.82 | 147.3666 | 0 | 0 | 0 | -38.1466 | 0.033152 | 1.3332
2006-07-25 | 0.01016 | 0.0085679 | 1.4312 | 13624.8937 | 203.2 | 670.56 | 171.3572 | 0 | 0 | 0 | 702.4028 | 0.031245 | 1.3312
2006-07-26 | 0 | 0.0087643 | 1.4664 | 14327.2965 | 0 | 0 | 175.2863 | 0 | 0 | 0 | -175.2863 | 0.066365 | 1.3664
2006-07-27 | 0 | 0.0096812 | 1.4576 | 14152.0102 | 0 | 0 | 193.6247 | 0 | 0 | 0 | -193.6247 | 0.057601 | 1.3576
2006-07-28 | 0 | 0.0095596 | 1.4479 | 13958.3855 | 0 | 0 | 191.1924 | 0 | 0 | 0 | -191.1924 | 0.047919 | 1.3479
2006-07-29 | 0.001778 | 0.0090181 | 1.4384 | 13767.193 | 35.56 | 117.348 | 180.3625 | 0 | 0 | 0 | -27.4545 | 0.03836 | 1.3384
2006-07-30 | 0.001778 | 0.0076588 | 1.437 | 13739.7385 | 35.56 | 117.348 | 153.1766 | 0 | 0 | 0 | -0.26858 | 0.036987 | 1.337
2006-07-31 | 0.003556 | 0.0069676 | 1.437 | 13739.47 | 71.12 | 234.696 | 139.3513 | 0 | 0 | 0 | 166.4647 | 0.036973 | 1.337
2006-08-01 | 0 | 0.0088178 | 1.4453 | 13905.9347 | 0 | 0 | 176.3567 | 0 | 0 | 0 | -176.3567 | 0.045297 | 1.3453
2006-08-02 | 0 | 0.0084097 | 1.4365 | 13729.5779 | 0 | 0 | 168.194 | 0 | 0 | 0 | -168.194 | 0.036479 | 1.3365
2006-08-03 | 0 | 0.0086775 | 1.4281 | 13561.384 | 0 | 0 | 173.5509 | 0 | 0 | 0 | -173.5509 | 0.028069 | 1.3281
2006-08-04 | 0.000762 | 0.0084391 | 1.4194 | 13387.833 | 15.24 | 50.292 | 168.7815 | 0 | 0 | 0 | -103.2495 | 0.019392 | 1.3194
2006-08-05 | 0 | 0.0084393 | 1.4142 | 13284.5835 | 0 | 0 | 168.786 | 0 | 0 | 0 | -168.786 | 0.014229 | 1.3142
2006-08-06 | 0 | 0.0088509 | 1.4058 | 13115.7975 | 0 | 0 | 177.018 | 0 | 0 | 0 | -177.018 | 0.0057899 | 1.3058
2006-08-07 | 0 | 0.0091174 | 1.3939 | 12938.7795 | 0 | 0 | 182.3479 | 0 | 0 | 0 | -182.3479 | -0.0061221 | 1.2939
2006-08-08 | 0.00889 | 0.0088166 | 1.3756 | 12756.4316 | 177.8 | 586.74 | 176.3322 | 0 | 0 | 0 | 588.2078 | -0.024357 | 1.2756
2006-08-09 | 0.003048 | 0.0080621 | 1.4172 | 13344.6394 | 60.96 | 201.168 | 161.2428 | 0 | 0 | 0 | 100.8852 | 0.017232 | 1.3172
2006-08-10 | 0 | 0.0083296 | 1.4223 | 13445.5246 | 0 | 0 | 166.5924 | 0 | 0 | 0 | -166.5924 | 0.022276 | 1.3223
2006-08-11 | 0 | 0.0081082 | 1.4139 | 13278.9322 | 0 | 0 | 162.1635 | 0 | 0 | 0 | -162.1635 | 0.013947 | 1.3139
2006-08-12 | 0 | 0.0083954 | 1.4058 | 13116.7687 | 0 | 0 | 167.9074 | 0 | 0 | 0 | -167.9074 | 0.0058384 | 1.3058
2006-08-13 | 0 | 0.0073245 | 1.3949 | 12948.8613 | 0 | 0 | 146.4899 | 0 | 0 | 0 | -146.4899 | -0.0051139 | 1.2949
2006-08-14 | 0.000508 | 0.0077249 | 1.3802 | 12802.3714 | 10.16 | 33.528 | 154.4984 | 0 | 0 | 0 | -110.8104 | -0.019763 | 1.2802
2006-08-15 | 0 | 0.0082887 | 1.3692 | 12691.561 | 0 | 0 | 165.7745 | 0 | 0 | 0 | -165.7745 | -0.030844 | 1.2692
2006-08-16 | 0.000254 | 0.0085487 | 1.3526 | 12525.7865 | 5.08 | 16.764 | 170.9731 | 0 | 0 | 0 | -149.1291 | -0.047421 | 1.2526
2006-08-17 | 0 | 0.0091634 | 1.3377 | 12376.6574 | 0 | 0 | 183.2687 | 0 | 0 | 0 | -183.2687 | -0.062334 | 1.2377
2006-08-18 | 0.004826 | 0.0076036 | 1.3193 | 12193.3888 | 96.52 | 318.516 | 152.0712 | 0 | 0 | 0 | 262.9648 | -0.080661 | 1.2193
2006-08-19 | 0 | 0.007632 | 1.3456 | 12456.3536 | 0 | 0 | 152.6397 | 0 | 0 | 0 | -152.6397 | -0.054365 | 1.2456
2006-08-20 | 0 | 0.0080294 | 1.3304 | 12303.7139 | 0 | 0 | 160.5874 | 0 | 0 | 0 | -160.5874 | -0.069629 | 1.2304
2006-08-21 | 0.001016 | 0.0084732 | 1.3143 | 12143.1265 | 20.32 | 67.056 | 169.4648 | 0 | 0 | 0 | -82.0888 | -0.085687 | 1.2143
2006-08-22 | 0 | 0.0079755 | 1.3061 | 12061.0377 | 0 | 0 | 159.5104 | 0 | 0 | 0 | -159.5104 | -0.093896 | 1.2061
2006-08-23 | 0.028194 | 0.0068166 | 1.2902 | 11901.5274 | 563.88 | 1860.804 | 136.3326 | 0 | 0 | 0 | 2288.3514 | -0.10985 | 1.1902
2006-08-24 | 0.00381 | 0.0066262 | 1.4595 | 14189.8788 | 76.2 | 251.46 | 132.5231 | 0 | 0 | 0 | 195.1369 | 0.059494 | 1.3595
2006-08-25 | 0.020574 | 0.0058056 | 1.4693 | 14385.0157 | 411.48 | 1357.884 | 116.1125 | 0 | 0 | 0 | 1653.2515 | 0.069251 | 1.3693
2006-08-26 | 0 | 0.0076338 | 1.5519 | 16038.2671 | 0 | 0 | 152.6754 | 1810.6808 | 1038.2671 | 1038.2671 | -1190.9425 | 0.15191 | 1.4519
2006-08-27 | 0.004572 | 0.0072219 | 1.4924 | 14847.3246 | 91.44 | 301.752 | 144.4376 | 0 | 0 | 0 | 248.7544 | 0.092366 | 1.3924
2006-08-28 | 0 | 0.0071483 | 1.5048 | 15096.079 | 0 | 0 | 142.9666 | 50.9708 | 96.079 | 50.9708 | -193.9374 | 0.1048 | 1.4048
2006-08-29 | 0 | 0.0083344 | 1.4951 | 14902.1417 | 0 | 0 | 166.6887 | 0 | 0 | 0 | -166.6887 | 0.095107 | 1.3951
2006-08-30 | 0.000254 | 0.0057027 | 1.4868 | 14735.453 | 5.08 | 16.764 | 114.0539 | 0 | 0 | 0 | -92.2099 | 0.086773 | 1.3868
2006-08-31 | 0 | 0.0076868 | 1.4822 | 14643.2431 | 0 | 0 | 153.7367 | 0 | 0 | 0 | -153.7367 | 0.082162 | 1.3822
2006-09-01 | 0 | 0.0068628 | 1.4745 | 14489.5064 | 0 | 0 | 137.2566 | 0 | 0 | 0 | -137.2566 | 0.074475 | 1.3745
2006-09-02 | 0 | 0.0069661 | 1.4676 | 14352.2497 | 0 | 0 | 139.3217 | 0 | 0 | 0 | -139.3217 | 0.067612 | 1.3676
2006-09-03 | 0 | 0.0077092 | 1.4606 | 14212.928 | 0 | 0 | 154.1836 | 0 | 0 | 0 | -154.1836 | 0.060646 | 1.3606
2006-09-04 | 0 | 0.0071649 | 1.4529 | 14058.7444 | 0 | 0 | 143.2977 | 0 | 0 | 0 | -143.2977 | 0.052937 | 1.3529
2006-09-05 | 0 | 0.0071561 | 1.4458 | 13915.4467 | 0 | 0 | 143.1222 | 0 | 0 | 0 | -143.1222 | 0.045772 | 1.3458
2006-09-06 | 0 | 0.0070771 | 1.4386 | 13772.3245 | 0 | 0 | 141.5413 | 0 | 0 | 0 | -141.5413 | 0.038616 | 1.3386
2006-09-07 | 0.012446 | 0.0035343 | 1.4315 | 13630.7832 | 248.92 | 821.436 | 70.6867 | 0 | 0 | 0 | 999.6693 | 0.031539 | 1.3315
2006-09-08 | 0 | 0.0052804 | 1.4815 | 14630.4525 | 0 | 0 | 105.6078 | 0 | 0 | 0 | -105.6078 | 0.081523 | 1.3815
2006-09-09 | 0.00127 | 0.0067389 | 1.4762 | 14524.8446 | 25.4 | 83.82 | 134.7789 | 0 | 0 | 0 | -25.5589 | 0.076242 | 1.3762
2006-09-10 | 0 | 0.0051443 | 1.475 | 14499.2858 | 0 | 0 | 102.8854 | 0 | 0 | 0 | -102.8854 | 0.074964 | 1.375
2006-09-11 | 0 | 0.0065877 | 1.4698 | 14396.4003 | 0 | 0 | 131.7533 | 0 | 0 | 0 | -131.7533 | 0.06982 | 1.3698
2006-09-12 | 0 | 0.0062815 | 1.4632 | 14264.647 | 0 | 0 | 125.629 | 0 | 0 | 0 | -125.629 | 0.063232 | 1.3632
2006-09-13 | 0.003302 | 0.0038579 | 1.457 | 14139.018 | 66.04 | 217.932 | 77.1576 | 0 | 0 | 0 | 206.8144 | 0.056951 | 1.357
2006-09-14 | 0.000508 | 0.0062838 | 1.4673 | 14345.8323 | 10.16 | 33.528 | 125.6753 | 0 | 0 | 0 | -81.9873 | 0.067292 | 1.3673
2006-09-15 | 0 | 0.0072245 | 1.4632 | 14263.845 | 0 | 0 | 144.4909 | 0 | 0 | 0 | -144.4909 | 0.063192 | 1.3632
2006-09-16 | 0 | 0.0073097 | 1.456 | 14119.3541 | 0 | 0 | 146.1944 | 0 | 0 | 0 | -146.1944 | 0.055968 | 1.356
2006-09-17 | 0 | 0.0069771 | 1.4487 | 13973.1597 | 0 | 0 | 139.5411 | 0 | 0 | 0 | -139.5411 | 0.048658 | 1.3487
2006-09-18 | 0.008636 | 0.0065736 | 1.4417 | 13833.6186 | 172.72 | 569.976 | 131.4719 | 0 | 0 | 0 | 611.2241 | 0.041681 | 1.3417
2006-09-19 | 0.025654 | 0.0057177 | 1.4722 | 14444.8427 | 513.08 | 1693.164 | 114.3532 | 0 | 0 | 0 | 2091.8908 | 0.072242 | 1.3722
2006-09-20 | 0 | 0.0070978 | 1.5768 | 16536.7335 | 0 | 0 | 141.9559 | 3260.439 | 1536.7335 | 1536.7335 | -1678.6894 | 0.17684 | 1.4768
2006-09-21 | 0 | 0.0078985 | 1.4929 | 14858.0441 | 0 | 0 | 157.9702 | 0 | 0 | 0 | -157.9702 | 0.092902 | 1.3929
2006-09-22 | 0 | 0.0075991 | 1.485 | 14700.0739 | 0 | 0 | 151.9816 | 0 | 0 | 0 | -151.9816 | 0.085004 | 1.385
2006-09-23 | 0 | 0.0077069 | 1.4774 | 14548.0923 | 0 | 0 | 154.1382 | 0 | 0 | 0 | -154.1382 | 0.077405 | 1.3774
2006-09-24 | 0 | 0.0077019 | 1.4697 | 14393.9541 | 0 | 0 | 154.0385 | 0 | 0 | 0 | -154.0385 | 0.069698 | 1.3697
2006-09-25 | 0 | 0.0073669 | 1.462 | 14239.9157 | 0 | 0 | 147.3382 | 0 | 0 | 0 | -147.3382 | 0.061996 | 1.362
2006-09-26 | 0 | 0.0067792 | 1.4546 | 14092.5774 | 0 | 0 | 135.5839 | 0 | 0 | 0 | -135.5839 | 0.054629 | 1.3546
2006-09-27 | 0 | 0.0076097 | 1.4478 | 13956.9935 | 0 | 0 | 152.1948 | 0 | 0 | 0 | -152.1948 | 0.04785 | 1.3478
2006-09-28 | 0 | 0.0073162 | 1.4402 | 13804.7988 | 0 | 0 | 146.325 | 0 | 0 | 0 | -146.325 | 0.04024 | 1.3402
2006-09-29 | 0 | 0.0068439 | 1.4329 | 13658.4738 | 0 | 0 | 136.8781 | 0 | 0 | 0 | -136.8781 | 0.032924 | 1.3329
2006-09-30 | 0 | 0.0079364 | 1.4261 | 13521.5957 | 0 | 0 | 158.7282 | 0 | 0 | 0 | -158.7282 | 0.02608 | 1.3261
2006-10-01 | 0 | 0.00776 | 1.4181 | 13362.8675 | 0 | 0 | 155.1991 | 0 | 0 | 0 | -155.1991 | 0.018143 | 1.3181
2006-10-02 | 0 | 0.0064423 | 1.4104 | 13207.6685 | 0 | 0 | 128.8465 | 0 | 0 | 0 | -128.8465 | 0.010383 | 1.3104
2006-10-03 | 0 | 0.0060911 | 1.4039 | 13078.8219 | 0 | 0 | 121.821 | 0 | 0 | 0 | -121.821 | 0.0039411 | 1.3039
2006-10-04 | 0 | 0.0057654 | 1.3957 | 12957.0009 | 0 | 0 | 115.3073 | 0 | 0 | 0 | -115.3073 | -0.0042999 | 1.2957
2006-10-05 | 0 | 0.0061749 | 1.3842 | 12841.6936 | 0 | 0 | 123.4972 | 0 | 0 | 0 | -123.4972 | -0.015831 | 1.2842
2006-10-06 | 0 | 0.006413 | 1.3718 | 12718.1965 | 0 | 0 | 128.2601 | 0 | 0 | 0 | -128.2601 | -0.02818 | 1.2718
2006-10-07 | 0 | 0.0052885 | 1.359 | 12589.9364 | 0 | 0 | 105.769 | 0 | 0 | 0 | -105.769 | -0.041006 | 1.259
2006-10-08 | 0 | 0.0051844 | 1.3484 | 12484.1673 | 0 | 0 | 103.6876 | 0 | 0 | 0 | -103.6876 | -0.051583 | 1.2484
2006-10-09 | 0 | 0.0056747 | 1.338 | 12380.4797 | 0 | 0 | 113.4945 | 0 | 0 | 0 | -113.4945 | -0.061952 | 1.238
2006-10-10 | 0 | 0.0054011 | 1.3267 | 12266.9852 | 0 | 0 | 108.0221 | 0 | 0 | 0 | -108.0221 | -0.073301 | 1.2267
2006-10-11 | 0 | 0.0058065 | 1.3159 | 12158.9631 | 0 | 0 | 116.1303 | 0 | 0 | 0 | -116.1303 | -0.084104 | 1.2159
2006-10-12 | 0 | 0.0060774 | 1.3043 | 12042.8328 | 0 | 0 | 121.5489 | 0 | 0 | 0 | -121.5489 | -0.095717 | 1.2043
2006-10-13 | 0 | 0.0062606 | 1.2921 | 11921.2839 | 0 | 0 | 125.2125 | 0 | 0 | 0 | -125.2125 | -0.10787 | 1.1921
2006-10-14 | 0 | 0.0055503 | 1.2796 | 11796.0714 | 0 | 0 | 111.0066 | 0 | 0 | 0 | -111.0066 | -0.12039 | 1.1796
2006-10-15 | 0 | 0.0061203 | 1.2685 | 11685.0648 | 0 | 0 | 122.4055 | 0 | 0 | 0 | -122.4055 | -0.13149 | 1.1685
2006-10-16 | 0 | 0.0057245 | 1.2563 | 11562.6593 | 0 | 0 | 114.4898 | 0 | 0 | 0 | -114.4898 | -0.14373 | 1.1563
2006-10-17 | 0 | 0.0049311 | 1.2448 | 11448.1695 | 0 | 0 | 98.6225 | 0 | 0 | 0 | -98.6225 | -0.15518 | 1.1448
2006-10-18 | 0.000762 | 0.0035549 | 1.235 | 11349.547 | 15.24 | 50.292 | 71.098 | 0 | 0 | 0 | -5.566 | -0.16505 | 1.135
2006-10-19 | 0.016002 | 0.0046326 | 1.2344 | 11343.981 | 320.04 | 1056.132 | 92.6525 | 0 | 0 | 0 | 1283.5195 | -0.1656 | 1.1344
2006-10-20 | 0 | 0.0052636 | 1.3628 | 12627.5005 | 0 | 0 | 105.2728 | 0 | 0 | 0 | -105.2728 | -0.03725 | 1.2628
2006-10-21 | 0 | 0.0056084 | 1.3522 | 12522.2277 | 0 | 0 | 112.1687 | 0 | 0 | 0 | -112.1687 | -0.047777 | 1.2522
2006-10-22 | 0 | 0.005918 | 1.341 | 12410.059 | 0 | 0 | 118.3608 | 0 | 0 | 0 | -118.3608 | -0.058994 | 1.241
2006-10-23 | 0 | 0.0048065 | 1.3292 | 12291.6982 | 0 | 0 | 96.1299 | 0 | 0 | 0 | -96.1299 | -0.07083 | 1.2292
2006-10-24 | 0 | 0.0047525 | 1.3196 | 12195.5683 | 0 | 0 | 95.05 | 0 | 0 | 0 | -95.05 | -0.080443 | 1.2196
2006-10-25 | 0 | 0.0052402 | 1.3101 | 12100.5183 | 0 | 0 | 104.8031 | 0 | 0 | 0 | -104.8031 | -0.089948 | 1.2101
2006-10-26 | 0 | 0.0051805 | 1.2996 | 11995.7153 | 0 | 0 | 103.6091 | 0 | 0 | 0 | -103.6091 | -0.10043 | 1.1996
2006-10-27 | 0.039116 | 0.005115 | 1.2892 | 11892.1062 | 782.32 | 2581.656 | 102.2998 | 0 | 0 | 0 | 3261.6762 | -0.11079 | 1.1892
2006-10-28 | 0.009398 | 0.0043367 | 1.5077 | 15153.7824 | 187.96 | 620.268 | 86.7333 | 103.2139 | 153.7824 | 103.2139 | 618.2809 | 0.10769 | 1.4077
2006-10-29 | 0 | 0.0052452 | 1.5386 | 15772.0632 | 0 | 0 | 104.9041 | 1161.0677 | 772.0632 | 772.0632 | -876.9674 | 0.1386 | 1.4386
2006-10-30 | 0 | 0.0058864 | 1.4948 | 14895.0959 | 0 | 0 | 117.7281 | 0 | 0 | 0 | -117.7281 | 0.094755 | 1.3948
2006-10-31 | 0 | 0.0057178 | 1.4889 | 14777.3678 | 0 | 0 | 114.3557 | 0 | 0 | 0 | -114.3557 | 0.088868 | 1.3889
2006-11-01 | 0 | 0.0059927 | 1.4832 | 14663.0121 | 0 | 0 | 119.8547 | 0 | 0 | 0 | -119.8547 | 0.083151 | 1.3832
2006-11-02 | 0 | 0.0041379 | 1.4772 | 14543.1574 | 0 | 0 | 82.7585 | 0 | 0 | 0 | -82.7585 | 0.077158 | 1.3772
2006-11-03 | 0 | 0.0030282 | 1.473 | 14460.3989 | 0 | 0 | 60.564 | 0 | 0 | 0 | -60.564 | 0.07302 | 1.373
2006-11-04 | 0 | 0.0039572 | 1.47 | 14399.8349 | 0 | 0 | 79.1448 | 0 | 0 | 0 | -79.1448 | 0.069992 | 1.37
2006-11-05 | 0.000254 | 0.0036082 | 1.466 | 14320.6901 | 5.08 | 16.764 | 72.1641 | 0 | 0 | 0 | -50.3201 | 0.066035 | 1.366
2006-11-06 | 0 | 0.0035844 | 1.4635 | 14270.37 | 0 | 0 | 71.6886 | 0 | 0 | 0 | -71.6886 | 0.063518 | 1.3635
2006-11-07 | 0.008382 | 0.0030001 | 1.4599 | 14198.6814 | 167.64 | 553.212 | 60.0011 | 0 | 0 | 0 | 660.8509 | 0.059934 | 1.3599
2006-11-08 | 0 | 0.0032697 | 1.493 | 14859.5323 | 0 | 0 | 65.3938 | 0 | 0 | 0 | -65.3938 | 0.092977 | 1.393
2006-11-09 | 0 | 0.0040173 | 1.4897 | 14794.1385 | 0 | 0 | 80.3462 | 0 | 0 | 0 | -80.3462 | 0.089707 | 1.3897
2006-11-10 | 0 | 0.0043046 | 1.4857 | 14713.7924 | 0 | 0 | 86.0913 | 0 | 0 | 0 | -86.0913 | 0.08569 | 1.3857
2006-11-11 | 0 | 0.0044236 | 1.4814 | 14627.701 | 0 | 0 | 88.4714 | 0 | 0 | 0 | -88.4714 | 0.081385 | 1.3814
2006-11-12 | 0.000254 | 0.0035441 | 1.477 | 14539.2297 | 5.08 | 16.764 | 70.8818 | 0 | 0 | 0 | -49.0378 | 0.076961 | 1.377
2006-11-13 | 0 | 0.0040137 | 1.4745 | 14490.1919 | 0 | 0 | 80.2744 | 0 | 0 | 0 | -80.2744 | 0.07451 | 1.3745
2006-11-14 | 0 | 0.004207 | 1.4705 | 14409.9176 | 0 | 0 | 84.1395 | 0 | 0 | 0 | -84.1395 | 0.070496 | 1.3705
2006-11-15 | 0.003048 | 0.0051146 | 1.4663 | 14325.778 | 60.96 | 201.168 | 102.2915 | 0 | 0 | 0 | 159.8365 | 0.066289 | 1.3663
2006-11-16 | 0.001016 | 0.0036574 | 1.4743 | 14485.6145 | 20.32 | 67.056 | 73.1473 | 0 | 0 | 0 | 14.2287 | 0.074281 | 1.3743
2006-11-17 | 0 | 0.0031277 | 1.475 | 14499.8432 | 0 | 0 | 62.554 | 0 | 0 | 0 | -62.554 | 0.074992 | 1.375
2006-11-18 | 0 | 0.0032872 | 1.4719 | 14437.2892 | 0 | 0 | 65.7439 | 0 | 0 | 0 | -65.7439 | 0.071864 | 1.3719
2006-11-19 | 0 | 0.0036578 | 1.4686 | 14371.5453 | 0 | 0 | 73.1558 | 0 | 0 | 0 | -73.1558 | 0.068577 | 1.3686
2006-11-20 | 0 | 0.0027573 | 1.4649 | 14298.3895 | 0 | 0 | 55.1454 | 0 | 0 | 0 | -55.1454 | 0.064919 | 1.3649
2006-11-21 | 0 | 0.0020176 | 1.4622 | 14243.2441 | 0 | 0 | 40.3522 | 0 | 0 | 0 | -40.3522 | 0.062162 | 1.3622
2006-11-22 | 0.000508 | 0.002059 | 1.4601 | 14202.8919 | 10.16 | 33.528 | 41.1808 | 0 | 0 | 0 | 2.5072 | 0.060145 | 1.3601
2006-11-23 | 0 | 0.0034725 | 1.4603 | 14205.3991 | 0 | 0 | 69.4491 | 0 | 0 | 0 | -69.4491 | 0.06027 | 1.3603
2006-11-24 | 0 | 0.0038671 | 1.4568 | 14135.9501 | 0 | 0 | 77.3417 | 0 | 0 | 0 | -77.3417 | 0.056798 | 1.3568
2006-11-25 | 0 | 0.0041603 | 1.4529 | 14058.6084 | 0 | 0 | 83.2062 | 0 | 0 | 0 | -83.2062 | 0.05293 | 1.3529
2006-11-26 | 0 | 0.0039819 | 1.4488 | 13975.4022 | 0 | 0 | 79.6378 | 0 | 0 | 0 | -79.6378 | 0.04877 | 1.3488
2006-11-27 | 0 | 0.003665 | 1.4448 | 13895.7644 | 0 | 0 | 73.3009 | 0 | 0 | 0 | -73.3009 | 0.044788 | 1.3448
2006-11-28 | 0 | 0.0036201 | 1.4411 | 13822.4635 | 0 | 0 | 72.4019 | 0 | 0 | 0 | -72.4019 | 0.041123 | 1.3411
2006-11-29 | 0.001778 | 0.0030875 | 1.4375 | 13750.0616 | 35.56 | 117.348 | 61.7494 | 0 | 0 | 0 | 91.1586 | 0.037503 | 1.3375
2006-11-30 | 0.003556 | 0.0038334 | 1.4421 | 13841.2202 | 71.12 | 234.696 | 76.6684 | 0 | 0 | 0 | 229.1476 | 0.042061 | 1.3421
2006-12-01 | 0.004572 | 0.0026981 | 1.4535 | 14070.3678 | 91.44 | 301.752 | 53.9628 | 0 | 0 | 0 | 339.2292 | 0.053518 | 1.3535
2006-12-02 | 0.001016 | 0.0024028 | 1.4705 | 14409.597 | 20.32 | 67.056 | 48.0566 | 0 | 0 | 0 | 39.3194 | 0.07048 | 1.3705
2006-12-03 | 0.000254 | 0.0029236 | 1.4724 | 14448.9163 | 5.08 | 16.764 | 58.4715 | 0 | 0 | 0 | -36.6275 | 0.072446 | 1.3724
2006-12-04 | 0 | 0.0029251 | 1.4706 | 14412.2888 | 0 | 0 | 58.5013 | 0 | 0 | 0 | -58.5013 | 0.070614 | 1.3706
2006-12-05 | 0 | 0.0029896 | 1.4677 | 14353.7876 | 0 | 0 | 59.7922 | 0 | 0 | 0 | -59.7922 | 0.067689 | 1.3677
2006-12-06 | 0 | 0.0036292 | 1.4647 | 14293.9954 | 0 | 0 | 72.583 | 0 | 0 | 0 | -72.583 | 0.0647 | 1.3647
2006-12-07 | 0.000508 | 0.0021498 | 1.4611 | 14221.4124 | 10.16 | 33.528 | 42.9962 | 0 | 0 | 0 | 0.69184 | 0.061071 | 1.3611
2006-12-08 | 0 | 0.0018349 | 1.4611 | 14222.1042 | 0 | 0 | 36.6975 | 0 | 0 | 0 | -36.6975 | 0.061105 | 1.3611
2006-12-09 | 0 | 0.0027446 | 1.4593 | 14185.4067 | 0 | 0 | 54.8917 | 0 | 0 | 0 | -54.8917 | 0.05927 | 1.3593
2006-12-10 | 0 | 0.0031574 | 1.4565 | 14130.515 | 0 | 0 | 63.1488 | 0 | 0 | 0 | -63.1488 | 0.056526 | 1.3565
2006-12-11 | 0 | 0.003499 | 1.4534 | 14067.3663 | 0 | 0 | 69.98 | 0 | 0 | 0 | -69.98 | 0.053368 | 1.3534
2006-12-12 | 0 | 0.0037133 | 1.4499 | 13997.3862 | 0 | 0 | 74.2665 | 0 | 0 | 0 | -74.2665 | 0.049869 | 1.3499
2006-12-13 | 0 | 0.0031336 | 1.4462 | 13923.1197 | 0 | 0 | 62.672 | 0 | 0 | 0 | -62.672 | 0.046156 | 1.3462
2006-12-14 | 0 | 0.0027912 | 1.443 | 13860.4477 | 0 | 0 | 55.8244 | 0 | 0 | 0 | -55.8244 | 0.043022 | 1.343
2006-12-15 | 0 | 0.0031536 | 1.4402 | 13804.6232 | 0 | 0 | 63.0716 | 0 | 0 | 0 | -63.0716 | 0.040231 | 1.3402
2006-12-16 | 0 | 0.0036458 | 1.4371 | 13741.5516 | 0 | 0 | 72.9167 | 0 | 0 | 0 | -72.9167 | 0.037078 | 1.3371
2006-12-17 | 0 | 0.0039024 | 1.4334 | 13668.6348 | 0 | 0 | 78.0483 | 0 | 0 | 0 | -78.0483 | 0.033432 | 1.3334
2006-12-18 | 0 | 0.0037484 | 1.4295 | 13590.5865 | 0 | 0 | 74.9688 | 0 | 0 | 0 | -74.9688 | 0.029529 | 1.3295
2006-12-19 | 0 | 0.0037666 | 1.4258 | 13515.6177 | 0 | 0 | 75.3315 | 0 | 0 | 0 | -75.3315 | 0.025781 | 1.3258
2006-12-20 | 0 | 0.0036007 | 1.422 | 13440.2862 | 0 | 0 | 72.0141 | 0 | 0 | 0 | -72.0141 | 0.022014 | 1.322
2006-12-21 | 0 | 0.0035075 | 1.4184 | 13368.272 | 0 | 0 | 70.151 | 0 | 0 | 0 | -70.151 | 0.018414 | 1.3184
2006-12-22 | 0.023114 | 0.0026903 | 1.4149 | 13298.1211 | 462.28 | 1525.524 | 53.8065 | 0 | 0 | 0 | 1933.9975 | 0.014906 | 1.3149
2006-12-23 | 0.005842 | 0.0028826 | 1.5116 | 15232.1186 | 116.84 | 385.572 | 57.6523 | 191.4005 | 232.1186 | 191.4005 | 253.3591 | 0.11161 | 1.4116
2006-12-24 | 0.002794 | 0.0024016 | 1.5243 | 15485.4777 | 55.88 | 184.404 | 48.0326 | 578.9382 | 485.4777 | 485.4777 | -293.2264 | 0.12427 | 1.4243
2006-12-25 | 0.04826 | 0.0028454 | 1.5096 | 15192.2514 | 965.2 | 3185.16 | 56.9072 | 144.2721 | 192.2514 | 144.2721 | 3949.1807 | 0.10961 | 1.4096
2006-12-26 | 0.000254 | 0.002806 | 1.7071 | 19141.432 | 5.08 | 16.764 | 56.1207 | 14424.609 | 4141.432 | 4141.432 | -4175.7087 | 0.30707 | 1.6071
2006-12-27 | 0 | 0.0024472 | 1.4983 | 14965.7233 | 0 | 0 | 48.9439 | 0 | 0 | 0 | -48.9439 | 0.098286 | 1.3983
2006-12-28 | 0 | 0.0035607 | 1.4958 | 14916.7794 | 0 | 0 | 71.2145 | 0 | 0 | 0 | -71.2145 | 0.095839 | 1.3958
2006-12-29 | 0 | 0.0034576 | 1.4923 | 14845.5649 | 0 | 0 | 69.1522 | 0 | 0 | 0 | -69.1522 | 0.092278 | 1.3923
2006-12-30 | 0 | 0.0035315 | 1.4888 | 14776.4127 | 0 | 0 | 70.6304 | 0 | 0 | 0 | -70.6304 | 0.088821 | 1.3888
2006-12-31 | 0 | 0.0030734 | 1.4853 | 14705.7822 | 0 | 0 | 61.4674 | 0 | 0 | 0 | -61.4674 | 0.085289 | 1.3853
2007-01-01 | 0.039624 | 0.0033305 | 1.4822 | 14644.3148 | 792.48 | 2615.184 | 66.6097 | 0 | 0 | 0 | 3341.0543 | 0.082216 | 1.3822
2007-01-02 | 0.000508 | 0.0024464 | 1.6493 | 17985.3691 | 10.16 | 33.528 | 48.9275 | 8828.2637 | 2985.3691 | 2985.3691 | -2990.6087 | 0.24927 | 1.5493
2007-01-03 | 0.010922 | 0.0024066 | 1.4997 | 14994.7605 | 218.44 | 720.852 | 48.1324 | 0 | 0 | 0 | 891.1596 | 0.099738 | 1.3997
2007-01-04 | 0 | 0.0030604 | 1.5443 | 15885.9201 | 0 | 0 | 61.207 | 1427.1514 | 885.9201 | 885.9201 | -947.1271 | 0.1443 | 1.4443
2007-01-05 | 0.01143 | 0.0028263 | 1.4969 | 14938.793 | 228.6 | 754.38 | 56.5264 | 0 | 0 | 0 | 926.4536 | 0.09694 | 1.3969
2007-01-06 | 0 | 0.0035135 | 1.5433 | 15865.2466 | 0 | 0 | 70.2701 | 1377.4888 | 865.2466 | 865.2466 | -935.5166 | 0.14326 | 1.4433
2007-01-07 | 0 | 0.0036108 | 1.4965 | 14929.7299 | 0 | 0 | 72.2168 | 0 | 0 | 0 | -72.2168 | 0.096486 | 1.3965
2007-01-08 | 0.00381 | 0.0039115 | 1.4929 | 14857.5131 | 76.2 | 251.46 | 78.2307 | 0 | 0 | 0 | 249.4293 | 0.092876 | 1.3929
2007-01-09 | 0 | 0.002833 | 1.5053 | 15106.9424 | 0 | 0 | 56.6595 | 59.8554 | 106.9424 | 59.8554 | -116.5149 | 0.10535 | 1.4053
2007-01-10 | 0 | 0.00214 | 1.4995 | 14990.4275 | 0 | 0 | 42.8008 | 0 | 0 | 0 | -42.8008 | 0.099521 | 1.3995
2007-01-11 | 0 | 0.0035215 | 1.4974 | 14947.6267 | 0 | 0 | 70.4295 | 0 | 0 | 0 | -70.4295 | 0.097381 | 1.3974
2007-01-12 | 0 | 0.0038997 | 1.4939 | 14877.1973 | 0 | 0 | 77.995 | 0 | 0 | 0 | -77.995 | 0.09386 | 1.3939
2007-01-13 | 0 | 0.0038852 | 1.49 | 14799.2023 | 0 | 0 | 77.7036 | 0 | 0 | 0 | -77.7036 | 0.08996 | 1.39
2007-01-14 | 0 | 0.0034114 | 1.4861 | 14721.4987 | 0 | 0 | 68.2275 | 0 | 0 | 0 | -68.2275 | 0.086075 | 1.3861
2007-01-15 | 0 | 0.0041511 | 1.4827 | 14653.2711 | 0 | 0 | 83.0223 | 0 | 0 | 0 | -83.0223 | 0.082664 | 1.3827
2007-01-16 | 0.000254 | 0.0041257 | 1.4785 | 14570.2488 | 5.08 | 16.764 | 82.5131 | 0 | 0 | 0 | -60.6691 | 0.078512 | 1.3785
2007-01-17 | 0 | 0.0018824 | 1.4755 | 14509.5797 | 0 | 0 | 37.6481 | 0 | 0 | 0 | -37.6481 | 0.075479 | 1.3755
2007-01-18 | 0 | 0.0017204 | 1.4736 | 14471.9316 | 0 | 0 | 34.408 | 0 | 0 | 0 | -34.408 | 0.073597 | 1.3736
2007-01-19 | 0 | 0.0028701 | 1.4719 | 14437.5236 | 0 | 0 | 57.4024 | 0 | 0 | 0 | -57.4024 | 0.071876 | 1.3719
2007-01-20 | 0 | 0.0027847 | 1.469 | 14380.1212 | 0 | 0 | 55.6943 | 0 | 0 | 0 | -55.6943 | 0.069006 | 1.369
2007-01-21 | 0 | 0.0044036 | 1.4662 | 14324.4269 | 0 | 0 | 88.0719 | 0 | 0 | 0 | -88.0719 | 0.066221 | 1.3662
2007-01-22 | 0.002286 | 0.0034248 | 1.4618 | 14236.355 | 45.72 | 150.876 | 68.4954 | 0 | 0 | 0 | 128.1006 | 0.061818 | 1.3618
2007-01-23 | 0 | 0.0020857 | 1.4682 | 14364.4557 | 0 | 0 | 41.7136 | 0 | 0 | 0 | -41.7136 | 0.068223 | 1.3682
2007-01-24 | 0.003048 | 0.0022971 | 1.4661 | 14322.742 | 60.96 | 201.168 | 45.942 | 0 | 0 | 0 | 216.186 | 0.066137 | 1.3661
2007-01-25 | 0.009906 | 0.0023966 | 1.4769 | 14538.9281 | 198.12 | 653.796 | 47.9326 | 0 | 0 | 0 | 803.9834 | 0.076946 | 1.3769
2007-01-26 | 0 | 0.002747 | 1.5171 | 15342.9114 | 0 | 0 | 54.9395 | 343.6776 | 342.9114 | 342.9114 | -397.8509 | 0.11715 | 1.4171
2007-01-27 | 0.00127 | 0.0037682 | 1.4973 | 14945.0605 | 25.4 | 83.82 | 75.3648 | 0 | 0 | 0 | 33.8552 | 0.097253 | 1.3973
2007-01-28 | 0.006604 | 0.0030068 | 1.4989 | 14978.9157 | 132.08 | 435.864 | 60.1355 | 0 | 0 | 0 | 507.8085 | 0.098946 | 1.3989
2007-01-29 | 0 | 0.0021915 | 1.5243 | 15486.7241 | 0 | 0 | 43.8302 | 581.1692 | 486.7241 | 486.7241 | -530.5544 | 0.12434 | 1.4243
2007-01-30 | 0 | 0.0025291 | 1.4978 | 14956.1698 | 0 | 0 | 50.5822 | 0 | 0 | 0 | -50.5822 | 0.097808 | 1.3978
2007-01-31 | 0 | 0.0025049 | 1.4953 | 14905.5876 | 0 | 0 | 50.0985 | 0 | 0 | 0 | -50.0985 | 0.095279 | 1.3953
2007-02-01 | 0.036576 | 0.0047604 | 1.4928 | 14855.489 | 731.52 | 2414.016 | 95.2078 | 0 | 0 | 0 | 3050.3282 | 0.092774 | 1.3928
2007-02-02 | 0.003048 | 0.0038689 | 1.6453 | 17905.8172 | 60.96 | 201.168 | 77.3779 | 8477.7514 | 2905.8172 | 2905.8172 | -2721.0671 | 0.24529 | 1.5453
2007-02-03 | 0 | 0.0023992 | 1.5092 | 15184.7501 | 0 | 0 | 47.9835 | 135.9112 | 184.7501 | 135.9112 | -183.8946 | 0.10924 | 1.4092
2007-02-04 | 0 | 0.0028363 | 1.5 | 15000.8554 | 0 | 0 | 56.7265 | 0.042822 | 0.85544 | 0.042822 | -56.7694 | 0.10004 | 1.4
2007-02-05 | 0 | 0.0026928 | 1.4972 | 14944.0861 | 0 | 0 | 53.8563 | 0 | 0 | 0 | -53.8563 | 0.097204 | 1.3972
2007-02-06 | 0 | 0.003598 | 1.4945 | 14890.2297 | 0 | 0 | 71.9606 | 0 | 0 | 0 | -71.9606 | 0.094511 | 1.3945
2007-02-07 | 0 | 0.0046417 | 1.4909 | 14818.2691 | 0 | 0 | 92.8335 | 0 | 0 | 0 | -92.8335 | 0.090913 | 1.3909
2007-02-08 | 0 | 0.0041265 | 1.4863 | 14725.4356 | 0 | 0 | 82.5293 | 0 | 0 | 0 | -82.5293 | 0.086272 | 1.3863
2007-02-09 | 0 | 0.0047439 | 1.4821 | 14642.9063 | 0 | 0 | 94.8777 | 0 | 0 | 0 | -94.8777 | 0.082145 | 1.3821
2007-02-10 | 0 | 0.0036334 | 1.4774 | 14548.0286 | 0 | 0 | 72.6681 | 0 | 0 | 0 | -72.6681 | 0.077401 | 1.3774
2007-02-11 | 0 | 0.0039891 | 1.4738 | 14475.3605 | 0 | 0 | 79.7812 | 0 | 0 | 0 | -79.7812 | 0.073768 | 1.3738
2007-02-12 | 0 | 0.004255 | 1.4698 | 14395.5793 | 0 | 0 | 85.0996 | 0 | 0 | 0 | -85.0996 | 0.069779 | 1.3698
2007-02-13 | 0 | 0.0048493 | 1.4655 | 14310.4797 | 0 | 0 | 96.985 | 0 | 0 | 0 | -96.985 | 0.065524 | 1.3655
2007-02-14 | 0 | 0.004526 | 1.4607 | 14213.4947 | 0 | 0 | 90.5197 | 0 | 0 | 0 | -90.5197 | 0.060675 | 1.3607
2007-02-15 | 0 | 0.0029726 | 1.4561 | 14122.9751 | 0 | 0 | 59.4524 | 0 | 0 | 0 | -59.4524 | 0.056149 | 1.3561
2007-02-16 | 0 | 0.0029581 | 1.4532 | 14063.5227 | 0 | 0 | 59.1622 | 0 | 0 | 0 | -59.1622 | 0.053176 | 1.3532
2007-02-17 | 0 | 0.0035624 | 1.4502 | 14004.3605 | 0 | 0 | 71.2489 | 0 | 0 | 0 | -71.2489 | 0.050218 | 1.3502
2007-02-18 | 0.003556 | 0.0027651 | 1.4467 | 13933.1116 | 71.12 | 234.696 | 55.3026 | 0 | 0 | 0 | 250.5134 | 0.046656 | 1.3467
2007-02-19 | 0 | 0.0038046 | 1.4592 | 14183.6249 | 0 | 0 | 76.092 | 0 | 0 | 0 | -76.092 | 0.059181 | 1.3592
2007-02-20 | 0 | 0.0050573 | 1.4554 | 14107.533 | 0 | 0 | 101.1459 | 0 | 0 | 0 | -101.1459 | 0.055377 | 1.3554
2007-02-21 | 0 | 0.0046556 | 1.4503 | 14006.387 | 0 | 0 | 93.111 | 0 | 0 | 0 | -93.111 | 0.050319 | 1.3503
2007-02-22 | 0 | 0.0048525 | 1.4457 | 13913.276 | 0 | 0 | 97.0508 | 0 | 0 | 0 | -97.0508 | 0.045664 | 1.3457
2007-02-23 | 0 | 0.0046136 | 1.4408 | 13816.2252 | 0 | 0 | 92.2723 | 0 | 0 | 0 | -92.2723 | 0.040811 | 1.3408
2007-02-24 | 0 | 0.0050457 | 1.4362 | 13723.9529 | 0 | 0 | 100.9142 | 0 | 0 | 0 | -100.9142 | 0.036198 | 1.3362
2007-02-25 | 0 | 0.0045988 | 1.4312 | 13623.0387 | 0 | 0 | 91.9757 | 0 | 0 | 0 | -91.9757 | 0.031152 | 1.3312
2007-02-26 | 0 | 0.0047661 | 1.4266 | 13531.063 | 0 | 0 | 95.321 | 0 | 0 | 0 | -95.321 | 0.026553 | 1.3266
2007-02-27 | 0.002032 | 0.0054369 | 1.4218 | 13435.742 | 40.64 | 134.112 | 108.7374 | 0 | 0 | 0 | 66.0146 | 0.021787 | 1.3218
2007-02-28 | 0 | 0.0056066 | 1.4251 | 13501.7566 | 0 | 0 | 112.1315 | 0 | 0 | 0 | -112.1315 | 0.025088 | 1.3251
2007-03-01 | 0.000508 | 0.0056533 | 1.4195 | 13389.6251 | 10.16 | 33.528 | 113.0665 | 0 | 0 | 0 | -69.3785 | 0.019481 | 1.3195
2007-03-02 | 0.022098 | 0.0050354 | 1.416 | 13320.2466 | 441.96 | 1458.468 | 100.7072 | 0 | 0 | 0 | 1799.7208 | 0.016012 | 1.316
2007-03-03 | 0.000254 | 0.0030797 | 1.506 | 15119.9674 | 5.08 | 16.764 | 61.5931 | 71.1169 | 119.9674 | 71.1169 | -110.866 | 0.106 | 1.406
2007-03-04 | 0 | 0.0043367 | 1.5005 | 15009.1014 | 0 | 0 | 86.734 | 1.4861 | 9.1014 | 1.4861 | -88.22 | 0.10046 | 1.4005
2007-03-05 | 0 | 0.0049638 | 1.496 | 14920.8813 | 0 | 0 | 99.2767 | 0 | 0 | 0 | -99.2767 | 0.096044 | 1.396
2007-03-06 | 0 | 0.0058731 | 1.4911 | 14821.6046 | 0 | 0 | 117.4614 | 0 | 0 | 0 | -117.4614 | 0.09108 | 1.3911
2007-03-07 | 0 | 0.0062609 | 1.4852 | 14704.1432 | 0 | 0 | 125.2176 | 0 | 0 | 0 | -125.2176 | 0.085207 | 1.3852
2007-03-08 | 0 | 0.0064423 | 1.4789 | 14578.9256 | 0 | 0 | 128.8453 | 0 | 0 | 0 | -128.8453 | 0.078946 | 1.3789
2007-03-09 | 0.008636 | 0.0060619 | 1.4725 | 14450.0803 | 172.72 | 569.976 | 121.2373 | 0 | 0 | 0 | 621.4587 | 0.072504 | 1.3725
2007-03-10 | 0 | 0.0063165 | 1.5036 | 15071.5391 | 0 | 0 | 126.3291 | 32.7486 | 71.5391 | 32.7486 | -159.0777 | 0.10358 | 1.4036
2007-03-11 | 0 | 0.0060212 | 1.4956 | 14912.4613 | 0 | 0 | 120.4232 | 0 | 0 | 0 | -120.4232 | 0.095623 | 1.3956
2007-03-12 | 0 | 0.0068465 | 1.4896 | 14792.0382 | 0 | 0 | 136.9301 | 0 | 0 | 0 | -136.9301 | 0.089602 | 1.3896
2007-03-13 | 0 | 0.0067448 | 1.4828 | 14655.1081 | 0 | 0 | 134.8961 | 0 | 0 | 0 | -134.8961 | 0.082755 | 1.3828
2007-03-14 | 0 | 0.0065022 | 1.476 | 14520.212 | 0 | 0 | 130.0448 | 0 | 0 | 0 | -130.0448 | 0.076011 | 1.376
2007-03-15 | 0 | 0.0057137 | 1.4695 | 14390.1672 | 0 | 0 | 114.2743 | 0 | 0 | 0 | -114.2743 | 0.069508 | 1.3695
2007-03-16 | 0.007112 | 0.005245 | 1.4638 | 14275.8929 | 142.24 | 469.392 | 104.8995 | 0 | 0 | 0 | 506.7325 | 0.063795 | 1.3638
2007-03-17 | 0 | 0.0047408 | 1.4891 | 14782.6253 | 0 | 0 | 94.8165 | 0 | 0 | 0 | -94.8165 | 0.089131 | 1.3891
2007-03-18 | 0 | 0.0050324 | 1.4844 | 14687.8088 | 0 | 0 | 100.6485 | 0 | 0 | 0 | -100.6485 | 0.08439 | 1.3844
2007-03-19 | 0 | 0.0060088 | 1.4794 | 14587.1603 | 0 | 0 | 120.1754 | 0 | 0 | 0 | -120.1754 | 0.079358 | 1.3794
2007-03-20 | 0 | 0.0067071 | 1.4733 | 14466.9849 | 0 | 0 | 134.1419 | 0 | 0 | 0 | -134.1419 | 0.073349 | 1.3733
2007-03-21 | 0 | 0.0062643 | 1.4666 | 14332.843 | 0 | 0 | 125.2853 | 0 | 0 | 0 | -125.2853 | 0.066642 | 1.3666
2007-03-22 | 0 | 0.0063997 | 1.4604 | 14207.5577 | 0 | 0 | 127.994 | 0 | 0 | 0 | -127.994 | 0.060378 | 1.3604
2007-03-23 | 0 | 0.0066411 | 1.454 | 14079.5637 | 0 | 0 | 132.8217 | 0 | 0 | 0 | -132.8217 | 0.053978 | 1.354
2007-03-24 | 0 | 0.0068592 | 1.4473 | 13946.742 | 0 | 0 | 137.1844 | 0 | 0 | 0 | -137.1844 | 0.047337 | 1.3473
2007-03-25 | 0 | 0.007275 | 1.4405 | 13809.5576 | 0 | 0 | 145.5003 | 0 | 0 | 0 | -145.5003 | 0.040478 | 1.3405
2007-03-26 | 0 | 0.0067741 | 1.4332 | 13664.0573 | 0 | 0 | 135.4812 | 0 | 0 | 0 | -135.4812 | 0.033203 | 1.3332
2007-03-27 | 0 | 0.0061157 | 1.4264 | 13528.5761 | 0 | 0 | 122.3135 | 0 | 0 | 0 | -122.3135 | 0.026429 | 1.3264
2007-03-28 | 0 | 0.0069829 | 1.4203 | 13406.2626 | 0 | 0 | 139.6589 | 0 | 0 | 0 | -139.6589 | 0.020313 | 1.3203
2007-03-29 | 0 | 0.006893 | 1.4133 | 13266.6036 | 0 | 0 | 137.8593 | 0 | 0 | 0 | -137.8593 | 0.01333 | 1.3133
2007-03-30 | 0.000508 | 0.0047968 | 1.4064 | 13128.7443 | 10.16 | 33.528 | 95.9352 | 0 | 0 | 0 | -52.2472 | 0.0064372 | 1.3064
2007-03-31 | 0.000254 | 0.0053799 | 1.4038 | 13076.4971 | 5.08 | 16.764 | 107.5981 | 0 | 0 | 0 | -85.7541 | 0.0038249 | 1.3038
2007-04-01 | 0 | 0.0076702 | 1.3991 | 12990.743 | 0 | 0 | 153.4037 | 0 | 0 | 0 | -153.4037 | -0.0009257 | 1.2991
2007-04-02 | 0 | 0.0079936 | 1.3837 | 12837.3393 | 0 | 0 | 159.8711 | 0 | 0 | 0 | -159.8711 | -0.016266 | 1.2837
2007-04-03 | 0 | 0.0083706 | 1.3677 | 12677.4683 | 0 | 0 | 167.4123 | 0 | 0 | 0 | -167.4123 | -0.032253 | 1.2677
2007-04-04 | 0 | 0.0082281 | 1.351 | 12510.056 | 0 | 0 | 164.5629 | 0 | 0 | 0 | -164.5629 | -0.048994 | 1.251
2007-04-05 | 0.005842 | 0.0048137 | 1.3345 | 12345.4931 | 116.84 | 385.572 | 96.2731 | 0 | 0 | 0 | 406.1389 | -0.065451 | 1.2345
2007-04-06 | 0 | 0.0062792 | 1.3752 | 12751.632 | 0 | 0 | 125.5848 | 0 | 0 | 0 | -125.5848 | -0.024837 | 1.2752
2007-04-07 | 0 | 0.004714 | 1.3626 | 12626.0472 | 0 | 0 | 94.28 | 0 | 0 | 0 | -94.28 | -0.037395 | 1.2626
2007-04-08 | 0 | 0.0054005 | 1.3532 | 12531.7671 | 0 | 0 | 108.0093 | 0 | 0 | 0 | -108.0093 | -0.046823 | 1.2532
2007-04-09 | 0.001524 | 0.0026471 | 1.3424 | 12423.7578 | 30.48 | 100.584 | 52.9416 | 0 | 0 | 0 | 78.1224 | -0.057624 | 1.2424
2007-04-10 | 0.000254 | 0.004209 | 1.3502 | 12501.8802 | 5.08 | 16.764 | 84.1792 | 0 | 0 | 0 | -62.3352 | -0.049812 | 1.2502
2007-04-11 | 0 | 0.007659 | 1.344 | 12439.5449 | 0 | 0 | 153.1803 | 0 | 0 | 0 | -153.1803 | -0.056046 | 1.244
2007-04-12 | 0 | 0.008814 | 1.3286 | 12286.3646 | 0 | 0 | 176.281 | 0 | 0 | 0 | -176.281 | -0.071364 | 1.2286
2007-04-13 | 0 | 0.0091277 | 1.311 | 12110.0837 | 0 | 0 | 182.5531 | 0 | 0 | 0 | -182.5531 | -0.088992 | 1.211
2007-04-14 | 0 | 0.0083801 | 1.2928 | 11927.5306 | 0 | 0 | 167.6012 | 0 | 0 | 0 | -167.6012 | -0.10725 | 1.1928
2007-04-15 | 0.004572 | 0.0073792 | 1.276 | 11759.9293 | 91.44 | 301.752 | 147.5841 | 0 | 0 | 0 | 245.6079 | -0.12401 | 1.176
2007-04-16 | 0 | 0.0066836 | 1.3006 | 12005.5372 | 0 | 0 | 133.6725 | 0 | 0 | 0 | -133.6725 | -0.099446 | 1.2006
2007-04-17 | 0 | 0.0078389 | 1.2872 | 11871.8647 | 0 | 0 | 156.7776 | 0 | 0 | 0 | -156.7776 | -0.11281 | 1.1872
2007-04-18 | 0.00508 | 0.0064455 | 1.2715 | 11715.0872 | 101.6 | 335.28 | 128.9093 | 0 | 0 | 0 | 307.9707 | -0.12849 | 1.1715
2007-04-19 | 0.000254 | 0.0078453 | 1.3023 | 12023.0579 | 5.08 | 16.764 | 156.9059 | 0 | 0 | 0 | -135.0619 | -0.097694 | 1.2023
2007-04-20 | 0 | 0.0062569 | 1.2888 | 11887.996 | 0 | 0 | 125.1373 | 0 | 0 | 0 | -125.1373 | -0.1112 | 1.1888
2007-04-21 | 0 | 0.0070182 | 1.2763 | 11762.8587 | 0 | 0 | 140.3637 | 0 | 0 | 0 | -140.3637 | -0.12371 | 1.1763
2007-04-22 | 0 | 0.0080914 | 1.2622 | 11622.495 | 0 | 0 | 161.8271 | 0 | 0 | 0 | -161.8271 | -0.13775 | 1.1622
2007-04-23 | 0 | 0.0082978 | 1.2461 | 11460.6679 | 0 | 0 | 165.9565 | 0 | 0 | 0 | -165.9565 | -0.15393 | 1.1461
2007-04-24 | 0 | 0.0085843 | 1.2295 | 11294.7114 | 0 | 0 | 171.6858 | 0 | 0 | 0 | -171.6858 | -0.17053 | 1.1295
2007-04-25 | 0 | 0.0081318 | 1.2123 | 11123.0255 | 0 | 0 | 162.636 | 0 | 0 | 0 | -162.636 | -0.1877 | 1.1123
2007-04-26 | 0 | 0.008137 | 1.196 | 10960.3895 | 0 | 0 | 162.7408 | 0 | 0 | 0 | -162.7408 | -0.20396 | 1.096
2007-04-27 | 0.009652 | 0.0067699 | 1.1798 | 10797.6487 | 193.04 | 637.032 | 135.3987 | 0 | 0 | 0 | 694.6733 | -0.22024 | 1.0798
2007-04-28 | 0 | 0.0076991 | 1.2492 | 11492.322 | 0 | 0 | 153.9814 | 0 | 0 | 0 | -153.9814 | -0.15077 | 1.1492
2007-04-29 | 0 | 0.00849 | 1.2338 | 11338.3406 | 0 | 0 | 169.8009 | 0 | 0 | 0 | -169.8009 | -0.16617 | 1.1338
2007-04-30 | 0 | 0.008965 | 1.2169 | 11168.5397 | 0 | 0 | 179.3006 | 0 | 0 | 0 | -179.3006 | -0.18315 | 1.1169
2007-05-01 | 0 | 0.0098576 | 1.1989 | 10989.2391 | 0 | 0 | 197.1526 | 0 | 0 | 0 | -197.1526 | -0.20108 | 1.0989
2007-05-02 | 0.005842 | 0.0098601 | 1.1792 | 10792.0865 | 116.84 | 385.572 | 197.2018 | 0 | 0 | 0 | 305.2102 | -0.22079 | 1.0792
2007-05-03 | 0 | 0.010087 | 1.2097 | 11097.2967 | 0 | 0 | 201.7327 | 0 | 0 | 0 | -201.7327 | -0.19027 | 1.1097
2007-05-04 | 0.006858 | 0.010089 | 1.1896 | 10895.564 | 137.16 | 452.628 | 201.7714 | 0 | 0 | 0 | 388.0166 | -0.21044 | 1.0896
2007-05-05 | 0.008382 | 0.0078537 | 1.2284 | 11283.5807 | 167.64 | 553.212 | 157.0741 | 0 | 0 | 0 | 563.7779 | -0.17164 | 1.1284
2007-05-06 | 0 | 0.0085047 | 1.2847 | 11847.3585 | 0 | 0 | 170.0939 | 0 | 0 | 0 | -170.0939 | -0.11526 | 1.1847
2007-05-07 | 0 | 0.0073314 | 1.2677 | 11677.2646 | 0 | 0 | 146.628 | 0 | 0 | 0 | -146.628 | -0.13227 | 1.1677
2007-05-08 | 0 | 0.0076079 | 1.2531 | 11530.6367 | 0 | 0 | 152.1576 | 0 | 0 | 0 | -152.1576 | -0.14694 | 1.1531
2007-05-09 | 0 | 0.0072955 | 1.2378 | 11378.4791 | 0 | 0 | 145.91 | 0 | 0 | 0 | -145.91 | -0.16215 | 1.1378
2007-05-10 | 0 | 0.00765 | 1.2233 | 11232.5691 | 0 | 0 | 152.9999 | 0 | 0 | 0 | -152.9999 | -0.17674 | 1.1233
2007-05-11 | 0 | 0.0089021 | 1.208 | 11079.5692 | 0 | 0 | 178.0428 | 0 | 0 | 0 | -178.0428 | -0.19204 | 1.108
2007-05-12 | 0 | 0.0096124 | 1.1902 | 10901.5264 | 0 | 0 | 192.2486 | 0 | 0 | 0 | -192.2486 | -0.20985 | 1.0902
2007-05-13 | 0.032512 | 0.0077351 | 1.1709 | 10709.2778 | 650.24 | 2145.792 | 154.702 | 0 | 0 | 0 | 2641.33 | -0.22907 | 1.0709
2007-05-14 | 0 | 0.0066456 | 1.4175 | 13350.6078 | 0 | 0 | 132.9117 | 0 | 0 | 0 | -132.9117 | 0.01753 | 1.3175
2007-05-15 | 0 | 0.0078427 | 1.4109 | 13217.6961 | 0 | 0 | 156.8539 | 0 | 0 | 0 | -156.8539 | 0.010885 | 1.3109
2007-05-16 | 0 | 0.0096805 | 1.403 | 13060.8423 | 0 | 0 | 193.609 | 0 | 0 | 0 | -193.609 | 0.0030421 | 1.303
2007-05-17 | 0.007874 | 0.0083963 | 1.3867 | 12867.2332 | 157.48 | 519.684 | 167.9263 | 0 | 0 | 0 | 509.2377 | -0.013277 | 1.2867
2007-05-18 | 0.000254 | 0.0076736 | 1.4188 | 13376.4709 | 5.08 | 16.764 | 153.473 | 0 | 0 | 0 | -131.629 | 0.018824 | 1.3188
2007-05-19 | 0 | 0.0078636 | 1.4122 | 13244.8419 | 0 | 0 | 157.2726 | 0 | 0 | 0 | -157.2726 | 0.012242 | 1.3122
2007-05-20 | 0 | 0.0094729 | 1.4044 | 13087.5693 | 0 | 0 | 189.4573 | 0 | 0 | 0 | -189.4573 | 0.0043785 | 1.3044
2007-05-21 | 0 | 0.009743 | 1.3898 | 12898.112 | 0 | 0 | 194.8607 | 0 | 0 | 0 | -194.8607 | -0.010189 | 1.2898
2007-05-22 | 0 | 0.0092007 | 1.3703 | 12703.2513 | 0 | 0 | 184.0132 | 0 | 0 | 0 | -184.0132 | -0.029675 | 1.2703
2007-05-23 | 0 | 0.008348 | 1.3519 | 12519.2381 | 0 | 0 | 166.9591 | 0 | 0 | 0 | -166.9591 | -0.048076 | 1.2519
2007-05-24 | 0.001524 | 0.0082895 | 1.3352 | 12352.279 | 30.48 | 100.584 | 165.7897 | 0 | 0 | 0 | -34.7257 | -0.064772 | 1.2352
2007-05-25 | 0.000254 | 0.0074335 | 1.3318 | 12317.5533 | 5.08 | 16.764 | 148.6703 | 0 | 0 | 0 | -126.8263 | -0.068245 | 1.2318
2007-05-26 | 0 | 0.0087633 | 1.3191 | 12190.727 | 0 | 0 | 175.2661 | 0 | 0 | 0 | -175.2661 | -0.080927 | 1.2191
2007-05-27 | 0 | 0.0088531 | 1.3015 | 12015.4609 | 0 | 0 | 177.0616 | 0 | 0 | 0 | -177.0616 | -0.098454 | 1.2015
2007-05-28 | 0 | 0.0093151 | 1.2838 | 11838.3993 | 0 | 0 | 186.302 | 0 | 0 | 0 | -186.302 | -0.11616 | 1.1838
2007-05-29 | 0 | 0.0091 | 1.2652 | 11652.0972 | 0 | 0 | 182.0005 | 0 | 0 | 0 | -182.0005 | -0.13479 | 1.1652
2007-05-30 | 0 | 0.0091857 | 1.247 | 11470.0967 | 0 | 0 | 183.7137 | 0 | 0 | 0 | -183.7137 | -0.15299 | 1.147
2007-05-31 | 0 | 0.0082564 | 1.2286 | 11286.383 | 0 | 0 | 165.1284 | 0 | 0 | 0 | -165.1284 | -0.17136 | 1.1286
2007-06-01 | 0.000762 | 0.007369 | 1.2121 | 11121.2546 | 15.24 | 50.292 | 147.38 | 0 | 0 | 0 | -81.848 | -0.18787 | 1.1121
2007-06-02 | 0.074676 | 0.0049659 | 1.2039 | 11039.4066 | 1493.52 | 4928.616 | 99.3182 | 0 | 0 | 0 | 6322.8178 | -0.19606 | 1.1039
2007-06-03 | 0 | 0.0080093 | 1.6181 | 17362.2244 | 0 | 0 | 160.1862 | 6213.8388 | 2362.2244 | 2362.2244 | -2522.4107 | 0.21811 | 1.5181
2007-06-04 | 0 | 0.0069796 | 1.492 | 14839.8138 | 0 | 0 | 139.5925 | 0 | 0 | 0 | -139.5925 | 0.091991 | 1.392
2007-06-05 | 0 | 0.0072098 | 1.485 | 14700.2213 | 0 | 0 | 144.1958 | 0 | 0 | 0 | -144.1958 | 0.085011 | 1.385
2007-06-06 | 0 | 0.0083973 | 1.4778 | 14556.0255 | 0 | 0 | 167.9459 | 0 | 0 | 0 | -167.9459 | 0.077801 | 1.3778
2007-06-07 | 0.020574 | 0.0089805 | 1.4694 | 14388.0796 | 411.48 | 1357.884 | 179.6093 | 0 | 0 | 0 | 1589.7547 | 0.069404 | 1.3694
2007-06-08 | 0 | 0.0097539 | 1.5489 | 15977.8342 | 0 | 0 | 195.0777 | 1654.9165 | 977.8342 | 977.8342 | -1172.9119 | 0.14889 | 1.4489
2007-06-09 | 0.013208 | 0.009601 | 1.4902 | 14804.9223 | 264.16 | 871.728 | 192.02 | 0 | 0 | 0 | 943.868 | 0.090246 | 1.3902
2007-06-10 | 0 | 0.0099308 | 1.5374 | 15748.7903 | 0 | 0 | 198.6168 | 1108.9668 | 748.7903 | 748.7903 | -947.4071 | 0.13744 | 1.4374
2007-06-11 | 0 | 0.010182 | 1.4901 | 14801.3832 | 0 | 0 | 203.643 | 0 | 0 | 0 | -203.643 | 0.090069 | 1.3901
2007-06-12 | 0.004826 | 0.0056913 | 1.4799 | 14597.7402 | 96.52 | 318.516 | 113.8253 | 0 | 0 | 0 | 301.2107 | 0.079887 | 1.3799
2007-06-13 | 0.001778 | 0.0072405 | 1.4949 | 14898.9509 | 35.56 | 117.348 | 144.8103 | 0 | 0 | 0 | 8.0977 | 0.094948 | 1.3949
2007-06-14 | 0.000254 | 0.0082443 | 1.4954 | 14907.0486 | 5.08 | 16.764 | 164.885 | 0 | 0 | 0 | -143.041 | 0.095352 | 1.3954
2007-06-15 | 0 | 0.0096778 | 1.4882 | 14764.0075 | 0 | 0 | 193.5562 | 0 | 0 | 0 | -193.5562 | 0.0882 | 1.3882
2007-06-16 | 0 | 0.0091487 | 1.4785 | 14570.4513 | 0 | 0 | 182.9745 | 0 | 0 | 0 | -182.9745 | 0.078523 | 1.3785
2007-06-17 | 0 | 0.01041 | 1.4694 | 14387.4768 | 0 | 0 | 208.2041 | 0 | 0 | 0 | -208.2041 | 0.069374 | 1.3694
2007-06-18 | 0 | 0.010213 | 1.459 | 14179.2728 | 0 | 0 | 204.2596 | 0 | 0 | 0 | -204.2596 | 0.058964 | 1.359
2007-06-19 | 0 | 0.0082895 | 1.4488 | 13975.0132 | 0 | 0 | 165.7894 | 0 | 0 | 0 | -165.7894 | 0.048751 | 1.3488
2007-06-20 | 0.042164 | 0.0063105 | 1.4405 | 13809.2238 | 843.28 | 2782.824 | 126.2094 | 0 | 0 | 0 | 3499.8946 | 0.040461 | 1.3405
2007-06-21 | 0.00127 | 0.0063047 | 1.6155 | 17309.1183 | 25.4 | 83.82 | 126.0947 | 6005.4773 | 2309.1183 | 2309.1183 | -2325.9931 | 0.21546 | 1.5155
2007-06-22 | 0 | 0.0083156 | 1.4992 | 14983.1253 | 0 | 0 | 166.3127 | 0 | 0 | 0 | -166.3127 | 0.099156 | 1.3992
2007-06-23 | 0 | 0.0098995 | 1.4908 | 14816.8125 | 0 | 0 | 197.9893 | 0 | 0 | 0 | -197.9893 | 0.090841 | 1.3908
2007-06-24 | 0.01524 | 0.0094286 | 1.4809 | 14618.8232 | 304.8 | 1005.84 | 188.5718 | 0 | 0 | 0 | 1122.0682 | 0.080941 | 1.3809
2007-06-25 | 0 | 0.0077508 | 1.537 | 15740.8915 | 0 | 0 | 155.0168 | 1091.4659 | 740.8915 | 740.8915 | -895.9083 | 0.13704 | 1.437
2007-06-26 | 0.00127 | 0.0090538 | 1.4922 | 14844.9832 | 25.4 | 83.82 | 181.0768 | 0 | 0 | 0 | -71.8568 | 0.092249 | 1.3922
2007-06-27 | 0 | 0.0087733 | 1.4887 | 14773.1264 | 0 | 0 | 175.4659 | 0 | 0 | 0 | -175.4659 | 0.088656 | 1.3887
2007-06-28 | 0.011176 | 0.0084496 | 1.4799 | 14597.6604 | 223.52 | 737.616 | 168.9921 | 0 | 0 | 0 | 792.1439 | 0.079883 | 1.3799
2007-06-29 | 0 | 0.0083536 | 1.5195 | 15389.8043 | 0 | 0 | 167.072 | 416.5319 | 389.8043 | 389.8043 | -556.8763 | 0.11949 | 1.4195
2007-06-30 | 0 | 0.0097776 | 1.4916 | 14832.928 | 0 | 0 | 195.5518 | 0 | 0 | 0 | -195.5518 | 0.091646 | 1.3916
2007-07-01 | 0.001524 | 0.0088094 | 1.4819 | 14637.3762 | 30.48 | 100.584 | 176.1876 | 0 | 0 | 0 | -45.1236 | 0.081869 | 1.3819
2007-07-02 | 0.004572 | 0.0081544 | 1.4796 | 14592.2526 | 91.44 | 301.752 | 163.0883 | 0 | 0 | 0 | 230.1037 | 0.079613 | 1.3796
2007-07-03 | 0.000762 | 0.0060675 | 1.4911 | 14822.3563 | 15.24 | 50.292 | 121.3504 | 0 | 0 | 0 | -55.8184 | 0.091118 | 1.3911
2007-07-04 | 0.000508 | 0.0060042 | 1.4883 | 14766.5379 | 10.16 | 33.528 | 120.0835 | 0 | 0 | 0 | -76.3955 | 0.088327 | 1.3883
2007-07-05 | 0.001016 | 0.0081224 | 1.4845 | 14690.1424 | 20.32 | 67.056 | 162.4482 | 0 | 0 | 0 | -75.0722 | 0.084507 | 1.3845
2007-07-06 | 0 | 0.0092781 | 1.4808 | 14615.0702 | 0 | 0 | 185.5614 | 0 | 0 | 0 | -185.5614 | 0.080754 | 1.3808
2007-07-07 | 0 | 0.0087466 | 1.4715 | 14429.5088 | 0 | 0 | 174.9315 | 0 | 0 | 0 | -174.9315 | 0.071475 | 1.3715
2007-07-08 | 0 | 0.0086449 | 1.4627 | 14254.5773 | 0 | 0 | 172.8988 | 0 | 0 | 0 | -172.8988 | 0.062729 | 1.3627
2007-07-09 | 0 | 0.0086303 | 1.4541 | 14081.6784 | 0 | 0 | 172.6061 | 0 | 0 | 0 | -172.6061 | 0.054084 | 1.3541
2007-07-10 | 0 | 0.0095027 | 1.4455 | 13909.0724 | 0 | 0 | 190.0534 | 0 | 0 | 0 | -190.0534 | 0.045454 | 1.3455
2007-07-11 | 0.002032 | 0.0087183 | 1.436 | 13719.019 | 40.64 | 134.112 | 174.3669 | 0 | 0 | 0 | 0.3851 | 0.035951 | 1.336
2007-07-12 | 0.002032 | 0.0075162 | 1.436 | 13719.404 | 40.64 | 134.112 | 150.3242 | 0 | 0 | 0 | 24.4278 | 0.03597 | 1.336
2007-07-13 | 0.000254 | 0.0086527 | 1.4372 | 13743.8318 | 5.08 | 16.764 | 173.0531 | 0 | 0 | 0 | -151.2091 | 0.037192 | 1.3372
2007-07-14 | 0.00762 | 0.0073157 | 1.4296 | 13592.6227 | 152.4 | 502.92 | 146.314 | 0 | 0 | 0 | 509.006 | 0.029631 | 1.3296
2007-07-15 | 0.00508 | 0.0082274 | 1.4551 | 14101.6287 | 101.6 | 335.28 | 164.5475 | 0 | 0 | 0 | 272.3325 | 0.055081 | 1.3551
2007-07-16 | 0.000762 | 0.0091902 | 1.4687 | 14373.9612 | 15.24 | 50.292 | 183.804 | 0 | 0 | 0 | -118.272 | 0.068698 | 1.3687
2007-07-17 | 0.003048 | 0.0095047 | 1.4628 | 14255.6891 | 60.96 | 201.168 | 190.0946 | 0 | 0 | 0 | 72.0334 | 0.062784 | 1.3628
2007-07-18 | 0 | 0.01005 | 1.4664 | 14327.7225 | 0 | 0 | 200.9922 | 0 | 0 | 0 | -200.9922 | 0.066386 | 1.3664
2007-07-19 | 0 | 0.009362 | 1.4563 | 14126.7304 | 0 | 0 | 187.2406 | 0 | 0 | 0 | -187.2406 | 0.056337 | 1.3563
2007-07-20 | 0 | 0.0087147 | 1.447 | 13939.4898 | 0 | 0 | 174.2949 | 0 | 0 | 0 | -174.2949 | 0.046974 | 1.347
2007-07-21 | 0.00127 | 0.0082008 | 1.4383 | 13765.1949 | 25.4 | 83.82 | 164.0161 | 0 | 0 | 0 | -54.7961 | 0.03826 | 1.3383
2007-07-22 | 0.00254 | 0.0075211 | 1.4355 | 13710.3988 | 50.8 | 167.64 | 150.4213 | 0 | 0 | 0 | 68.0187 | 0.03552 | 1.3355
2007-07-23 | 0 | 0.0084573 | 1.4389 | 13778.4175 | 0 | 0 | 169.1459 | 0 | 0 | 0 | -169.1459 | 0.038921 | 1.3389
2007-07-24 | 0.002286 | 0.0072677 | 1.4305 | 13609.2716 | 45.72 | 150.876 | 145.3535 | 0 | 0 | 0 | 51.2425 | 0.030464 | 1.3305
2007-07-25 | 0.00635 | 0.0090785 | 1.433 | 13660.5141 | 127 | 419.1 | 181.5706 | 0 | 0 | 0 | 364.5294 | 0.033026 | 1.333
2007-07-26 | 0 | 0.0089029 | 1.4513 | 14025.0435 | 0 | 0 | 178.0583 | 0 | 0 | 0 | -178.0583 | 0.051252 | 1.3513
2007-07-27 | 0 | 0.0081854 | 1.4423 | 13846.9852 | 0 | 0 | 163.7084 | 0 | 0 | 0 | -163.7084 | 0.042349 | 1.3423
2007-07-28 | 0.057404 | 0.0076318 | 1.4342 | 13683.2768 | 1148.08 | 3788.664 | 152.6356 | 0 | 0 | 0 | 4784.1084 | 0.034164 | 1.3342
2007-07-29 | 0.000254 | 0.0082339 | 1.6734 | 18467.3852 | 5.08 | 16.764 | 164.6778 | 11050.4862 | 3467.3852 | 3467.3852 | -3610.219 | 0.27337 | 1.5734
2007-07-30 | 0 | 0.0082923 | 1.4929 | 14857.1662 | 0 | 0 | 165.8454 | 0 | 0 | 0 | -165.8454 | 0.092858 | 1.3929
2007-07-31 | 0.015494 | 0.0080602 | 1.4846 | 14691.3208 | 309.88 | 1022.604 | 161.2045 | 0 | 0 | 0 | 1171.2795 | 0.084566 | 1.3846
2007-08-01 | 0 | 0.007817 | 1.5431 | 15862.6003 | 0 | 0 | 156.3399 | 1371.1744 | 862.6003 | 862.6003 | -1018.9403 | 0.14313 | 1.4431
2007-08-02 | 0.014732 | 0.0047483 | 1.4922 | 14843.6601 | 294.64 | 972.312 | 94.9656 | 0 | 0 | 0 | 1171.9864 | 0.092183 | 1.3922
2007-08-03 | 0.021844 | 0.0046535 | 1.5508 | 16015.6465 | 436.88 | 1441.704 | 93.0691 | 1751.8305 | 1015.6465 | 1015.6465 | 769.8685 | 0.15078 | 1.4508
2007-08-04 | 0.000508 | 0.0072215 | 1.5893 | 16785.5149 | 10.16 | 33.528 | 144.4296 | 4083.4145 | 1785.5149 | 1785.5149 | -1886.2565 | 0.18928 | 1.4893
2007-08-05 | 0 | 0.0084834 | 1.495 | 14899.2584 | 0 | 0 | 169.6684 | 0 | 0 | 0 | -169.6684 | 0.094963 | 1.395
2007-08-06 | 0 | 0.0077007 | 1.4865 | 14729.59 | 0 | 0 | 154.0134 | 0 | 0 | 0 | -154.0134 | 0.086479 | 1.3865
2007-08-07 | 0 | 0.0087246 | 1.4788 | 14575.5766 | 0 | 0 | 174.4911 | 0 | 0 | 0 | -174.4911 | 0.078779 | 1.3788
2007-08-08 | 0 | 0.0085628 | 1.4701 | 14401.0855 | 0 | 0 | 171.255 | 0 | 0 | 0 | -171.255 | 0.070054 | 1.3701
2007-08-09 | 0 | 0.0084712 | 1.4615 | 14229.8305 | 0 | 0 | 169.424 | 0 | 0 | 0 | -169.424 | 0.061492 | 1.3615
2007-08-10 | 0.00254 | 0.0080625 | 1.453 | 14060.4065 | 50.8 | 167.64 | 161.25 | 0 | 0 | 0 | 57.19 | 0.05302 | 1.353
2007-08-11 | 0 | 0.00798 | 1.4559 | 14117.5965 | 0 | 0 | 159.5993 | 0 | 0 | 0 | -159.5993 | 0.05588 | 1.3559
2007-08-12 | 0.003302 | 0.0088435 | 1.4479 | 13957.9973 | 66.04 | 217.932 | 176.8694 | 0 | 0 | 0 | 107.1026 | 0.0479 | 1.3479
2007-08-13 | 0.000254 | 0.0081519 | 1.4533 | 14065.0998 | 5.08 | 16.764 | 163.0383 | 0 | 0 | 0 | -141.1943 | 0.053255 | 1.3533
2007-08-14 | 0.005842 | 0.0091004 | 1.4462 | 13923.9055 | 116.84 | 385.572 | 182.0087 | 0 | 0 | 0 | 320.4033 | 0.046195 | 1.3462
2007-08-15 | 0.00889 | 0.0085419 | 1.4622 | 14244.3088 | 177.8 | 586.74 | 170.8388 | 0 | 0 | 0 | 593.7012 | 0.062215 | 1.3622
2007-08-16 | 0.000254 | 0.0086425 | 1.4919 | 14838.01 | 5.08 | 16.764 | 172.8495 | 0 | 0 | 0 | -151.0055 | 0.091901 | 1.3919
2007-08-17 | 0 | 0.0085043 | 1.4844 | 14687.0046 | 0 | 0 | 170.0866 | 0 | 0 | 0 | -170.0866 | 0.08435 | 1.3844
2007-08-18 | 0 | 0.0080105 | 1.4758 | 14516.918 | 0 | 0 | 160.211 | 0 | 0 | 0 | -160.211 | 0.075846 | 1.3758
2007-08-19 | 0 | 0.0088389 | 1.4678 | 14356.707 | 0 | 0 | 176.7778 | 0 | 0 | 0 | -176.7778 | 0.067835 | 1.3678
2007-08-20 | 0 | 0.0089488 | 1.459 | 14179.9292 | 0 | 0 | 178.9755 | 0 | 0 | 0 | -178.9755 | 0.058996 | 1.359
2007-08-21 | 0 | 0.0089052 | 1.45 | 14000.9537 | 0 | 0 | 178.104 | 0 | 0 | 0 | -178.104 | 0.050048 | 1.35
2007-08-22 | 0 | 0.009221 | 1.4411 | 13822.8496 | 0 | 0 | 184.4209 | 0 | 0 | 0 | -184.4209 | 0.041142 | 1.3411
2007-08-23 | 0 | 0.0092541 | 1.4319 | 13638.4287 | 0 | 0 | 185.0822 | 0 | 0 | 0 | -185.0822 | 0.031921 | 1.3319
2007-08-24 | 0.00127 | 0.0086237 | 1.4227 | 13453.3465 | 25.4 | 83.82 | 172.474 | 0 | 0 | 0 | -63.254 | 0.022667 | 1.3227
2007-08-25 | 0.007112 | 0.0070115 | 1.4195 | 13390.0925 | 142.24 | 469.392 | 140.2295 | 0 | 0 | 0 | 471.4025 | 0.019505 | 1.3195
2007-08-26 | 0.003302 | 0.0071768 | 1.4431 | 13861.4949 | 66.04 | 217.932 | 143.5366 | 0 | 0 | 0 | 140.4354 | 0.043075 | 1.3431
2007-08-27 | 0.00889 | 0.0079982 | 1.4501 | 14001.9304 | 177.8 | 586.74 | 159.9637 | 0 | 0 | 0 | 604.5763 | 0.050097 | 1.3501
2007-08-28 | 0.000508 | 0.0085461 | 1.4803 | 14606.5067 | 10.16 | 33.528 | 170.9211 | 0 | 0 | 0 | -127.2331 | 0.080325 | 1.3803
2007-08-29 | 0 | 0.0083251 | 1.474 | 14479.2736 | 0 | 0 | 166.5019 | 0 | 0 | 0 | -166.5019 | 0.073964 | 1.374
2007-08-30 | 0.029464 | 0.008484 | 1.4656 | 14312.7717 | 589.28 | 1944.624 | 169.6797 | 0 | 0 | 0 | 2364.2243 | 0.065639 | 1.3656
2007-08-31 | 0.00508 | 0.0067643 | 1.5838 | 16676.996 | 101.6 | 335.28 | 135.2864 | 3716.8605 | 1676.996 | 1676.996 | -1375.4024 | 0.18385 | 1.4838
2007-09-01 | 0.009144 | 0.0060333 | 1.5151 | 15301.5936 | 182.88 | 603.504 | 120.6661 | 283.4728 | 301.5936 | 283.4728 | 382.2451 | 0.11508 | 1.4151
2007-09-02 | 0.000762 | 0.0059691 | 1.5342 | 15683.8387 | 15.24 | 50.292 | 119.3816 | 967.8516 | 683.8387 | 683.8387 | -737.6883 | 0.13419 | 1.4342
2007-09-03 | 0 | 0.0063959 | 1.4973 | 14946.1504 | 0 | 0 | 127.9184 | 0 | 0 | 0 | -127.9184 | 0.097308 | 1.3973
2007-09-04 | 0 | 0.007175 | 1.4909 | 14818.2319 | 0 | 0 | 143.4999 | 0 | 0 | 0 | -143.4999 | 0.090912 | 1.3909
2007-09-05 | 0 | 0.007151 | 1.4837 | 14674.732 | 0 | 0 | 143.02 | 0 | 0 | 0 | -143.02 | 0.083737 | 1.3837
2007-09-06 | 0 | 0.0073844 | 1.4766 | 14531.712 | 0 | 0 | 147.6879 | 0 | 0 | 0 | -147.6879 | 0.076586 | 1.3766
2007-09-07 | 0 | 0.0074017 | 1.4692 | 14384.0241 | 0 | 0 | 148.0331 | 0 | 0 | 0 | -148.0331 | 0.069201 | 1.3692
2007-09-08 | 0.000254 | 0.0063351 | 1.4618 | 14235.991 | 5.08 | 16.764 | 126.7012 | 0 | 0 | 0 | -104.8572 | 0.0618 | 1.3618
2007-09-09 | 0 | 0.0075691 | 1.4566 | 14131.1339 | 0 | 0 | 151.3826 | 0 | 0 | 0 | -151.3826 | 0.056557 | 1.3566
2007-09-10 | 0 | 0.007495 | 1.449 | 13979.7513 | 0 | 0 | 149.9002 | 0 | 0 | 0 | -149.9002 | 0.048988 | 1.349
2007-09-11 | 0 | 0.0062121 | 1.4415 | 13829.8511 | 0 | 0 | 124.2423 | 0 | 0 | 0 | -124.2423 | 0.041493 | 1.3415
2007-09-12 | 0 | 0.0069682 | 1.4353 | 13705.6088 | 0 | 0 | 139.3642 | 0 | 0 | 0 | -139.3642 | 0.03528 | 1.3353
2007-09-13 | 0.007366 | 0.0076754 | 1.4283 | 13566.2446 | 147.32 | 486.156 | 153.508 | 0 | 0 | 0 | 479.968 | 0.028312 | 1.3283
2007-09-14 | 0.017526 | 0.0068957 | 1.4523 | 14046.2127 | 350.52 | 1156.716 | 137.9141 | 0 | 0 | 0 | 1369.3219 | 0.052311 | 1.3523
2007-09-15 | 0.007874 | 0.0064908 | 1.5208 | 15415.5345 | 157.48 | 519.684 | 129.8161 | 458.4468 | 415.5345 | 415.5345 | 131.8134 | 0.12078 | 1.4208
2007-09-16 | 0.000254 | 0.0069507 | 1.5274 | 15547.3479 | 5.08 | 16.764 | 139.0134 | 693.0641 | 547.3479 | 547.3479 | -664.5173 | 0.12737 | 1.4274
2007-09-17 | 0.000508 | 0.004944 | 1.4941 | 14882.8306 | 10.16 | 33.528 | 98.8798 | 0 | 0 | 0 | -55.1918 | 0.094142 | 1.3941
2007-09-18 | 0.000254 | 0.0063949 | 1.4914 | 14827.6388 | 5.08 | 16.764 | 127.8989 | 0 | 0 | 0 | -106.0549 | 0.091382 | 1.3914
2007-09-19 | 0.013462 | 0.0036289 | 1.4861 | 14721.5839 | 269.24 | 888.492 | 72.5787 | 0 | 0 | 0 | 1085.1533 | 0.086079 | 1.3861
2007-09-20 | 0.018542 | 0.0065133 | 1.5403 | 15806.7372 | 370.84 | 1223.772 | 130.2663 | 1240.1562 | 806.7372 | 806.7372 | 657.6084 | 0.14034 | 1.4403
2007-09-21 | 0.02159 | 0.0065513 | 1.5732 | 16464.3457 | 431.8 | 1424.94 | 131.0266 | 3032.7991 | 1464.3457 | 1464.3457 | 261.3678 | 0.17322 | 1.4732
2007-09-22 | 0.000254 | 0.0064301 | 1.5863 | 16725.7134 | 5.08 | 16.764 | 128.6018 | 3879.9959 | 1725.7134 | 1725.7134 | -1832.4712 | 0.18629 | 1.4863
2007-09-23 | 0.003302 | 0.0059118 | 1.4947 | 14893.2422 | 66.04 | 217.932 | 118.2365 | 0 | 0 | 0 | 165.7355 | 0.094662 | 1.3947
2007-09-24 | 0 | 0.0066371 | 1.5029 | 15058.9777 | 0 | 0 | 132.7427 | 24.5138 | 58.9777 | 24.5138 | -157.2565 | 0.10295 | 1.4029
2007-09-25 | 0.002032 | 0.0055938 | 1.4951 | 14901.7212 | 40.64 | 134.112 | 111.8766 | 0 | 0 | 0 | 62.8754 | 0.095086 | 1.3951
2007-09-26 | 0.011684 | 0.0061373 | 1.4982 | 14964.5966 | 233.68 | 771.144 | 122.7466 | 0 | 0 | 0 | 882.0774 | 0.09823 | 1.3982
2007-09-27 | 0 | 0.0068516 | 1.5423 | 15846.674 | 0 | 0 | 137.0328 | 1333.3758 | 846.674 | 846.674 | -983.7068 | 0.14233 | 1.4423
2007-09-28 | 0 | 0.0069469 | 1.4931 | 14862.9672 | 0 | 0 | 138.9379 | 0 | 0 | 0 | -138.9379 | 0.093148 | 1.3931
2007-09-29 | 0 | 0.0061478 | 1.4862 | 14724.0293 | 0 | 0 | 122.9556 | 0 | 0 | 0 | -122.9556 | 0.086201 | 1.3862
2007-09-30 | 0.001524 | 0.0056889 | 1.4801 | 14601.0737 | 30.48 | 100.584 | 113.777 | 0 | 0 | 0 | 17.287 | 0.080054 | 1.3801
2007-10-01 | 0.001778 | 0.0051423 | 1.4809 | 14618.3607 | 35.56 | 117.348 | 102.8455 | 0 | 0 | 0 | 50.0625 | 0.080918 | 1.3809
2007-10-02 | 0.02794 | 0.0030257 | 1.4834 | 14668.4232 | 558.8 | 1844.04 | 60.5141 | 0 | 0 | 0 | 2342.3259 | 0.083421 | 1.3834
2007-10-03 | 0.000762 | 0.0047153 | 1.6005 | 17010.7491 | 15.24 | 50.292 | 94.3052 | 4879.9466 | 2010.7491 | 2010.7491 | -2039.5223 | 0.20054 | 1.5005
2007-10-04 | 0.005842 | 0.0041784 | 1.4986 | 14971.2268 | 116.84 | 385.572 | 83.5687 | 0 | 0 | 0 | 418.8433 | 0.098561 | 1.3986
2007-10-05 | 0.01651 | 0.0037694 | 1.5195 | 15390.0701 | 330.2 | 1089.66 | 75.3889 | 416.9579 | 390.0701 | 390.0701 | 954.401 | 0.1195 | 1.4195
2007-10-06 | 0.009144 | 0.0040499 | 1.5672 | 16344.4711 | 182.88 | 603.504 | 80.9973 | 2668.1205 | 1344.4711 | 1344.4711 | -639.0844 | 0.16722 | 1.4672
2007-10-07 | 0.003302 | 0.0040991 | 1.5353 | 15705.3867 | 66.04 | 217.932 | 81.9816 | 1013.9561 | 705.3867 | 705.3867 | -503.3963 | 0.13527 | 1.4353
2007-10-08 | 0 | 0.0051705 | 1.5101 | 15201.9904 | 0 | 0 | 103.4105 | 155.3726 | 201.9904 | 155.3726 | -258.7831 | 0.1101 | 1.4101
2007-10-09 | 0 | 0.0055996 | 1.4972 | 14943.2073 | 0 | 0 | 111.9916 | 0 | 0 | 0 | -111.9916 | 0.09716 | 1.3972
2007-10-10 | 0 | 0.0057084 | 1.4916 | 14831.2157 | 0 | 0 | 114.1688 | 0 | 0 | 0 | -114.1688 | 0.091561 | 1.3916
2007-10-11 | 0 | 0.006023 | 1.4859 | 14717.0469 | 0 | 0 | 120.4602 | 0 | 0 | 0 | -120.4602 | 0.085852 | 1.3859
2007-10-12 | 0 | 0.0058199 | 1.4798 | 14596.5867 | 0 | 0 | 116.397 | 0 | 0 | 0 | -116.397 | 0.079829 | 1.3798
2007-10-13 | 0 | 0.0056224 | 1.474 | 14480.1897 | 0 | 0 | 112.4488 | 0 | 0 | 0 | -112.4488 | 0.074009 | 1.374
2007-10-14 | 0.000254 | 0.0055891 | 1.4684 | 14367.7408 | 5.08 | 16.764 | 111.7811 | 0 | 0 | 0 | -89.9371 | 0.068387 | 1.3684
2007-10-15 | 0 | 0.0058998 | 1.4639 | 14277.8038 | 0 | 0 | 117.9965 | 0 | 0 | 0 | -117.9965 | 0.06389 | 1.3639
2007-10-16 | 0.000254 | 0.0050028 | 1.458 | 14159.8073 | 5.08 | 16.764 | 100.0559 | 0 | 0 | 0 | -78.2119 | 0.05799 | 1.358
2007-10-17 | 0 | 0.0053241 | 1.4541 | 14081.5954 | 0 | 0 | 106.4813 | 0 | 0 | 0 | -106.4813 | 0.05408 | 1.3541
2007-10-18 | 0 | 0.0058809 | 1.4488 | 13975.1141 | 0 | 0 | 117.6185 | 0 | 0 | 0 | -117.6185 | 0.048756 | 1.3488
2007-10-19 | 0 | 0.0050317 | 1.4429 | 13857.4956 | 0 | 0 | 100.634 | 0 | 0 | 0 | -100.634 | 0.042875 | 1.3429
2007-10-20 | 0 | 0.0052187 | 1.4378 | 13756.8615 | 0 | 0 | 104.3735 | 0 | 0 | 0 | -104.3735 | 0.037843 | 1.3378
2007-10-21 | 0.002032 | 0.0047148 | 1.4326 | 13652.4881 | 40.64 | 134.112 | 94.2951 | 0 | 0 | 0 | 80.4569 | 0.032624 | 1.3326
2007-10-22 | 0.00127 | 0.0052034 | 1.4366 | 13732.9449 | 25.4 | 83.82 | 104.0677 | 0 | 0 | 0 | 5.1523 | 0.036647 | 1.3366
2007-10-23 | 0 | 0.004611 | 1.4369 | 13738.0972 | 0 | 0 | 92.2201 | 0 | 0 | 0 | -92.2201 | 0.036905 | 1.3369
2007-10-24 | 0.003556 | 0.0042979 | 1.4323 | 13645.8771 | 71.12 | 234.696 | 85.9587 | 0 | 0 | 0 | 219.8573 | 0.032294 | 1.3323
2007-10-25 | 0.000254 | 0.0051514 | 1.4433 | 13865.7345 | 5.08 | 16.764 | 103.0286 | 0 | 0 | 0 | -81.1846 | 0.043287 | 1.3433
2007-10-26 | 0.001778 | 0.0034107 | 1.4392 | 13784.5499 | 35.56 | 117.348 | 68.2142 | 0 | 0 | 0 | 84.6938 | 0.039227 | 1.3392
2007-10-27 | 0.000254 | 0.0032988 | 1.4435 | 13869.2437 | 5.08 | 16.764 | 65.9762 | 0 | 0 | 0 | -44.1322 | 0.043462 | 1.3435
2007-10-28 | 0.002794 | 0.0039675 | 1.4413 | 13825.1115 | 55.88 | 184.404 | 79.3509 | 0 | 0 | 0 | 160.9331 | 0.041256 | 1.3413
2007-10-29 | 0.001778 | 0.0016918 | 1.4493 | 13986.0445 | 35.56 | 117.348 | 33.8351 | 0 | 0 | 0 | 119.0729 | 0.049302 | 1.3493
2007-10-30 | 0 | 0.004888 | 1.4553 | 14105.1175 | 0 | 0 | 97.7598 | 0 | 0 | 0 | -97.7598 | 0.055256 | 1.3553
2007-10-31 | 0 | 0.0040972 | 1.4504 | 14007.3577 | 0 | 0 | 81.9431 | 0 | 0 | 0 | -81.9431 | 0.050368 | 1.3504
2007-11-01 | 0 | 0.0041725 | 1.4463 | 13925.4145 | 0 | 0 | 83.4491 | 0 | 0 | 0 | -83.4491 | 0.046271 | 1.3463
2007-11-02 | 0 | 0.0035148 | 1.4421 | 13841.9655 | 0 | 0 | 70.2955 | 0 | 0 | 0 | -70.2955 | 0.042098 | 1.3421
2007-11-03 | 0 | 0.0039628 | 1.4386 | 13771.6699 | 0 | 0 | 79.2552 | 0 | 0 | 0 | -79.2552 | 0.038583 | 1.3386
2007-11-04 | 0 | 0.0040339 | 1.4346 | 13692.4147 | 0 | 0 | 80.6776 | 0 | 0 | 0 | -80.6776 | 0.034621 | 1.3346
2007-11-05 | 0 | 0.0040426 | 1.4306 | 13611.737 | 0 | 0 | 80.8525 | 0 | 0 | 0 | -80.8525 | 0.030587 | 1.3306
2007-11-06 | 0 | 0.0046606 | 1.4265 | 13530.8846 | 0 | 0 | 93.2129 | 0 | 0 | 0 | -93.2129 | 0.026544 | 1.3265
2007-11-07 | 0 | 0.0034125 | 1.4219 | 13437.6716 | 0 | 0 | 68.2491 | 0 | 0 | 0 | -68.2491 | 0.021884 | 1.3219
2007-11-08 | 0 | 0.0036153 | 1.4185 | 13369.4225 | 0 | 0 | 72.3059 | 0 | 0 | 0 | -72.3059 | 0.018471 | 1.3185
2007-11-09 | 0 | 0.0036658 | 1.4149 | 13297.1166 | 0 | 0 | 73.3157 | 0 | 0 | 0 | -73.3157 | 0.014856 | 1.3149
2007-11-10 | 0 | 0.004201 | 1.4112 | 13223.8009 | 0 | 0 | 84.0205 | 0 | 0 | 0 | -84.0205 | 0.01119 | 1.3112
2007-11-11 | 0 | 0.0039504 | 1.407 | 13139.7804 | 0 | 0 | 79.0084 | 0 | 0 | 0 | -79.0084 | 0.006989 | 1.307
2007-11-12 | 0 | 0.0042235 | 1.403 | 13060.772 | 0 | 0 | 84.4705 | 0 | 0 | 0 | -84.4705 | 0.0030386 | 1.303
2007-11-13 | 0 | 0.004196 | 1.3976 | 12976.3014 | 0 | 0 | 83.9194 | 0 | 0 | 0 | -83.9194 | -0.0023699 | 1.2976
2007-11-14 | 0 | 0.0043543 | 1.3892 | 12892.382 | 0 | 0 | 87.086 | 0 | 0 | 0 | -87.086 | -0.010762 | 1.2892
2007-11-15 | 0.000254 | 0.0041312 | 1.3805 | 12805.296 | 5.08 | 16.764 | 82.6243 | 0 | 0 | 0 | -60.7803 | -0.01947 | 1.2805
2007-11-16 | 0 | 0.002936 | 1.3745 | 12744.5158 | 0 | 0 | 58.7199 | 0 | 0 | 0 | -58.7199 | -0.025548 | 1.2745
2007-11-17 | 0 | 0.0038072 | 1.3686 | 12685.7958 | 0 | 0 | 76.1432 | 0 | 0 | 0 | -76.1432 | -0.03142 | 1.2686
2007-11-18 | 0 | 0.0043214 | 1.361 | 12609.6526 | 0 | 0 | 86.4286 | 0 | 0 | 0 | -86.4286 | -0.039035 | 1.261
2007-11-19 | 0 | 0.0038995 | 1.3523 | 12523.2241 | 0 | 0 | 77.9896 | 0 | 0 | 0 | -77.9896 | -0.047678 | 1.2523
2007-11-20 | 0 | 0.0043563 | 1.3445 | 12445.2345 | 0 | 0 | 87.1269 | 0 | 0 | 0 | -87.1269 | -0.055477 | 1.2445
2007-11-21 | 0 | 0.0043895 | 1.3358 | 12358.1075 | 0 | 0 | 87.7908 | 0 | 0 | 0 | -87.7908 | -0.064189 | 1.2358
2007-11-22 | 0.014224 | 0.0029104 | 1.327 | 12270.3168 | 284.48 | 938.784 | 58.209 | 0 | 0 | 0 | 1165.055 | -0.072968 | 1.227
2007-11-23 | 0 | 0.0034711 | 1.4218 | 13435.3718 | 0 | 0 | 69.4221 | 0 | 0 | 0 | -69.4221 | 0.021769 | 1.3218
2007-11-24 | 0 | 0.0036389 | 1.4183 | 13365.9497 | 0 | 0 | 72.7777 | 0 | 0 | 0 | -72.7777 | 0.018297 | 1.3183
2007-11-25 | 0 | 0.0038804 | 1.4147 | 13293.172 | 0 | 0 | 77.6081 | 0 | 0 | 0 | -77.6081 | 0.014659 | 1.3147
2007-11-26 | 0 | 0.0036846 | 1.4108 | 13215.5639 | 0 | 0 | 73.6914 | 0 | 0 | 0 | -73.6914 | 0.010778 | 1.3108
2007-11-27 | 0.000254 | 0.0036311 | 1.4071 | 13141.8725 | 5.08 | 16.764 | 72.6226 | 0 | 0 | 0 | -50.7786 | 0.0070936 | 1.3071
2007-11-28 | 0 | 0.0038274 | 1.4046 | 13091.0939 | 0 | 0 | 76.5486 | 0 | 0 | 0 | -76.5486 | 0.0045547 | 1.3046
2007-11-29 | 0.000254 | 0.0030619 | 1.4007 | 13014.5453 | 5.08 | 16.764 | 61.2389 | 0 | 0 | 0 | -39.3949 | 0.00072726 | 1.3007
2007-11-30 | 0 | 0.003776 | 1.3975 | 12975.1504 | 0 | 0 | 75.5202 | 0 | 0 | 0 | -75.5202 | -0.002485 | 1.2975
2007-12-01 | 0 | 0.0035996 | 1.39 | 12899.6301 | 0 | 0 | 71.9922 | 0 | 0 | 0 | -71.9922 | -0.010037 | 1.29
2007-12-02 | 0 | 0.0041674 | 1.3828 | 12827.6379 | 0 | 0 | 83.3476 | 0 | 0 | 0 | -83.3476 | -0.017236 | 1.2828
2007-12-03 | 0 | 0.0038855 | 1.3744 | 12744.2904 | 0 | 0 | 77.7099 | 0 | 0 | 0 | -77.7099 | -0.025571 | 1.2744
2007-12-04 | 0 | 0.0031942 | 1.3667 | 12666.5805 | 0 | 0 | 63.8839 | 0 | 0 | 0 | -63.8839 | -0.033342 | 1.2667
2007-12-05 | 0 | 0.0035714 | 1.3603 | 12602.6965 | 0 | 0 | 71.4276 | 0 | 0 | 0 | -71.4276 | -0.03973 | 1.2603
2007-12-06 | 0 | 0.0033469 | 1.3531 | 12531.2689 | 0 | 0 | 66.9385 | 0 | 0 | 0 | -66.9385 | -0.046873 | 1.2531
2007-12-07 | 0 | 0.0030934 | 1.3464 | 12464.3304 | 0 | 0 | 61.8686 | 0 | 0 | 0 | -61.8686 | -0.053567 | 1.2464
2007-12-08 | 0 | 0.0038169 | 1.3402 | 12402.4618 | 0 | 0 | 76.3373 | 0 | 0 | 0 | -76.3373 | -0.059754 | 1.2402
2007-12-09 | 0 | 0.0038337 | 1.3326 | 12326.1245 | 0 | 0 | 76.6735 | 0 | 0 | 0 | -76.6735 | -0.067388 | 1.2326
2007-12-10 | 0 | 0.0036971 | 1.3249 | 12249.4509 | 0 | 0 | 73.9421 | 0 | 0 | 0 | -73.9421 | -0.075055 | 1.2249
2007-12-11 | 0 | 0.0038355 | 1.3176 | 12175.5088 | 0 | 0 | 76.7095 | 0 | 0 | 0 | -76.7095 | -0.082449 | 1.2176
2007-12-12 | 0 | 0.0036832 | 1.3099 | 12098.7994 | 0 | 0 | 73.6642 | 0 | 0 | 0 | -73.6642 | -0.09012 | 1.2099
2007-12-13 | 0 | 0.0038913 | 1.3025 | 12025.1351 | 0 | 0 | 77.8266 | 0 | 0 | 0 | -77.8266 | -0.097486 | 1.2025
2007-12-14 | 0 | 0.0041 | 1.2947 | 11947.3085 | 0 | 0 | 82.0004 | 0 | 0 | 0 | -82.0004 | -0.10527 | 1.1947
2007-12-15 | 0 | 0.0039977 | 1.2865 | 11865.3081 | 0 | 0 | 79.9534 | 0 | 0 | 0 | -79.9534 | -0.11347 | 1.1865
2007-12-16 | 0.02921 | 0.0038595 | 1.2785 | 11785.3547 | 584.2 | 1927.86 | 77.1892 | 0 | 0 | 0 | 2434.8708 | -0.12146 | 1.1785
2007-12-17 | 0 | 0.0020502 | 1.461 | 14220.2254 | 0 | 0 | 41.0033 | 0 | 0 | 0 | -41.0033 | 0.061011 | 1.361
2007-12-18 | 0 | 0.0026633 | 1.459 | 14179.2221 | 0 | 0 | 53.2664 | 0 | 0 | 0 | -53.2664 | 0.058961 | 1.359
2007-12-19 | 0 | 0.0034043 | 1.4563 | 14125.9557 | 0 | 0 | 68.0851 | 0 | 0 | 0 | -68.0851 | 0.056298 | 1.3563
2007-12-20 | 0 | 0.0036041 | 1.4529 | 14057.8707 | 0 | 0 | 72.0814 | 0 | 0 | 0 | -72.0814 | 0.052894 | 1.3529
2007-12-21 | 0.00508 | 0.0029225 | 1.4493 | 13985.7893 | 101.6 | 335.28 | 58.4508 | 0 | 0 | 0 | 378.4292 | 0.049289 | 1.3493
2007-12-22 | 0 | 0.0016882 | 1.4682 | 14364.2185 | 0 | 0 | 33.764 | 0 | 0 | 0 | -33.764 | 0.068211 | 1.3682
2007-12-23 | 0 | 0.0025614 | 1.4665 | 14330.4544 | 0 | 0 | 51.2286 | 0 | 0 | 0 | -51.2286 | 0.066523 | 1.3665
2007-12-24 | 0 | 0.0029223 | 1.464 | 14279.2258 | 0 | 0 | 58.4452 | 0 | 0 | 0 | -58.4452 | 0.063961 | 1.364
2007-12-25 | 0 | 0.0021645 | 1.461 | 14220.7806 | 0 | 0 | 43.2908 | 0 | 0 | 0 | -43.2908 | 0.061039 | 1.361
2007-12-26 | 0 | 0.0015406 | 1.4589 | 14177.4898 | 0 | 0 | 30.812 | 0 | 0 | 0 | -30.812 | 0.058874 | 1.3589
2007-12-27 | 0 | 0.0039634 | 1.4573 | 14146.6778 | 0 | 0 | 79.2678 | 0 | 0 | 0 | -79.2678 | 0.057334 | 1.3573
2007-12-28 | 0 | 0.0038296 | 1.4534 | 14067.41 | 0 | 0 | 76.5911 | 0 | 0 | 0 | -76.5911 | 0.053371 | 1.3534
2007-12-29 | 0 | 0.0036001 | 1.4495 | 13990.8189 | 0 | 0 | 72.0019 | 0 | 0 | 0 | -72.0019 | 0.049541 | 1.3495
2007-12-30 | 0 | 0.003114 | 1.4459 | 13918.817 | 0 | 0 | 62.2792 | 0 | 0 | 0 | -62.2792 | 0.045941 | 1.3459
2007-12-31 | 0.003048 | 0.0022548 | 1.4428 | 13856.5378 | 60.96 | 201.168 | 45.0965 | 0 | 0 | 0 | 217.0315 | 0.042827 | 1.3428
2008-01-01 | 0.000254 | 0.0036822 | 1.4537 | 14073.5693 | 5.08 | 16.764 | 73.6432 | 0 | 0 | 0 | -51.7992 | 0.053678 | 1.3537
2008-01-02 | 0 | 0.0015551 | 1.4511 | 14021.7701 | 0 | 0 | 31.1024 | 0 | 0 | 0 | -31.1024 | 0.051089 | 1.3511
2008-01-03 | 0 | 0.0019267 | 1.4495 | 13990.6677 | 0 | 0 | 38.5334 | 0 | 0 | 0 | -38.5334 | 0.049533 | 1.3495
2008-01-04 | 0 | 0.0029132 | 1.4476 | 13952.1343 | 0 | 0 | 58.2639 | 0 | 0 | 0 | -58.2639 | 0.047607 | 1.3476
2008-01-05 | 0 | 0.0035764 | 1.4447 | 13893.8704 | 0 | 0 | 71.5271 | 0 | 0 | 0 | -71.5271 | 0.044694 | 1.3447
2008-01-06 | 0 | 0.0036953 | 1.4411 | 13822.3433 | 0 | 0 | 73.9063 | 0 | 0 | 0 | -73.9063 | 0.041117 | 1.3411
2008-01-07 | 0 | 0.004041 | 1.4374 | 13748.4369 | 0 | 0 | 80.8196 | 0 | 0 | 0 | -80.8196 | 0.037422 | 1.3374
2008-01-08 | 0 | 0.0036668 | 1.4334 | 13667.6174 | 0 | 0 | 73.3369 | 0 | 0 | 0 | -73.3369 | 0.033381 | 1.3334
2008-01-09 | 0 | 0.0040264 | 1.4297 | 13594.2805 | 0 | 0 | 80.5282 | 0 | 0 | 0 | -80.5282 | 0.029714 | 1.3297
2008-01-10 | 0 | 0.0042969 | 1.4257 | 13513.7523 | 0 | 0 | 85.9388 | 0 | 0 | 0 | -85.9388 | 0.025688 | 1.3257
2008-01-11 | 0.004318 | 0.003158 | 1.4214 | 13427.8135 | 86.36 | 284.988 | 63.1603 | 0 | 0 | 0 | 308.1877 | 0.021391 | 1.3214
2008-01-12 | 0.00762 | 0.0026569 | 1.4368 | 13736.0012 | 152.4 | 502.92 | 53.1378 | 0 | 0 | 0 | 602.1822 | 0.0368 | 1.3368
2008-01-13 | 0.000254 | 0.0031742 | 1.4669 | 14338.1834 | 5.08 | 16.764 | 63.4848 | 0 | 0 | 0 | -41.6408 | 0.066909 | 1.3669
2008-01-14 | 0 | 0.0028361 | 1.4648 | 14296.5427 | 0 | 0 | 56.7226 | 0 | 0 | 0 | -56.7226 | 0.064827 | 1.3648
2008-01-15 | 0 | 0.0026312 | 1.462 | 14239.82 | 0 | 0 | 52.6249 | 0 | 0 | 0 | -52.6249 | 0.061991 | 1.362
2008-01-16 | 0.006604 | 0.0027787 | 1.4594 | 14187.1951 | 132.08 | 435.864 | 55.5741 | 0 | 0 | 0 | 512.3699 | 0.05936 | 1.3594
2008-01-17 | 0.00889 | 0.0034117 | 1.485 | 14699.5649 | 177.8 | 586.74 | 68.2343 | 0 | 0 | 0 | 696.3057 | 0.084978 | 1.385
2008-01-18 | 0.000254 | 0.0018563 | 1.5198 | 15395.8706 | 5.08 | 16.764 | 37.125 | 426.2929 | 395.8706 | 395.8706 | -411.1516 | 0.11979 | 1.4198
2008-01-19 | 0.030226 | 0.0020112 | 1.4992 | 14984.719 | 604.52 | 1994.916 | 40.2245 | 0 | 0 | 0 | 2559.2115 | 0.099236 | 1.3992
2008-01-20 | 0 | 0.0020832 | 1.6272 | 17543.9305 | 0 | 0 | 41.6631 | 6944.4219 | 2543.9305 | 2543.9305 | -2585.5936 | 0.2272 | 1.5272
2008-01-21 | 0 | 0.0028277 | 1.4979 | 14958.3369 | 0 | 0 | 56.5548 | 0 | 0 | 0 | -56.5548 | 0.097917 | 1.3979
2008-01-22 | 0.00508 | 0.0036819 | 1.4951 | 14901.7821 | 101.6 | 335.28 | 73.6378 | 0 | 0 | 0 | 363.2422 | 0.095089 | 1.3951
2008-01-23 | 0.00127 | 0.002466 | 1.5133 | 15265.0243 | 25.4 | 83.82 | 49.3206 | 233.5107 | 265.0243 | 233.5107 | -173.6113 | 0.11325 | 1.4133
2008-01-24 | 0 | 0.0028625 | 1.5046 | 15091.413 | 0 | 0 | 57.2509 | 47.3032 | 91.413 | 47.3032 | -104.5541 | 0.10457 | 1.4046
2008-01-25 | 0 | 0.00254 | 1.4993 | 14986.8589 | 0 | 0 | 50.8007 | 0 | 0 | 0 | -50.8007 | 0.099343 | 1.3993
2008-01-26 | 0.003556 | 0.002699 | 1.4968 | 14936.0582 | 71.12 | 234.696 | 53.9795 | 0 | 0 | 0 | 251.8365 | 0.096803 | 1.3968
2008-01-27 | 0 | 0.0029632 | 1.5094 | 15187.8946 | 0 | 0 | 59.2633 | 139.3958 | 187.8946 | 139.3958 | -198.6592 | 0.10939 | 1.4094
2008-01-28 | 0 | 0.0032601 | 1.4995 | 14989.2355 | 0 | 0 | 65.2026 | 0 | 0 | 0 | -65.2026 | 0.099462 | 1.3995
2008-01-29 | 0 | 0.0038556 | 1.4962 | 14924.0329 | 0 | 0 | 77.1111 | 0 | 0 | 0 | -77.1111 | 0.096202 | 1.3962
2008-01-30 | 0.003302 | 0.0020648 | 1.4923 | 14846.9217 | 66.04 | 217.932 | 41.2965 | 0 | 0 | 0 | 242.6755 | 0.092346 | 1.3923
2008-01-31 | 0 | 0.003514 | 1.5045 | 15089.5972 | 0 | 0 | 70.2803 | 45.9008 | 89.5972 | 45.9008 | -116.1811 | 0.10448 | 1.4045
2008-02-01 | 0 | 0.0052743 | 1.4987 | 14973.4161 | 0 | 0 | 105.4866 | 0 | 0 | 0 | -105.4866 | 0.098671 | 1.3987
2008-02-02 | 0 | 0.0050208 | 1.4934 | 14867.9295 | 0 | 0 | 100.4166 | 0 | 0 | 0 | -100.4166 | 0.093396 | 1.3934
2008-02-03 | 0 | 0.0050595 | 1.4884 | 14767.5129 | 0 | 0 | 101.1907 | 0 | 0 | 0 | -101.1907 | 0.088376 | 1.3884
2008-02-04 | 0 | 0.0052815 | 1.4833 | 14666.3222 | 0 | 0 | 105.6303 | 0 | 0 | 0 | -105.6303 | 0.083316 | 1.3833
2008-02-05 | 0 | 0.0052455 | 1.478 | 14560.6919 | 0 | 0 | 104.9099 | 0 | 0 | 0 | -104.9099 | 0.078035 | 1.378
2008-02-06 | 0 | 0.0048577 | 1.4728 | 14455.782 | 0 | 0 | 97.1542 | 0 | 0 | 0 | -97.1542 | 0.072789 | 1.3728
2008-02-07 | 0.007366 | 0.0036792 | 1.4679 | 14358.6278 | 147.32 | 486.156 | 73.5835 | 0 | 0 | 0 | 559.8925 | 0.067931 | 1.3679
2008-02-08 | 0.000254 | 0.0043212 | 1.4959 | 14918.5204 | 5.08 | 16.764 | 86.423 | 0 | 0 | 0 | -64.579 | 0.095926 | 1.3959
2008-02-09 | 0 | 0.0046751 | 1.4927 | 14853.9413 | 0 | 0 | 93.5023 | 0 | 0 | 0 | -93.5023 | 0.092697 | 1.3927
2008-02-10 | 0 | 0.0044603 | 1.488 | 14760.439 | 0 | 0 | 89.2054 | 0 | 0 | 0 | -89.2054 | 0.088022 | 1.388
2008-02-11 | 0 | 0.0049737 | 1.4836 | 14671.2336 | 0 | 0 | 99.4747 | 0 | 0 | 0 | -99.4747 | 0.083562 | 1.3836
2008-02-12 | 0 | 0.0024635 | 1.4786 | 14571.7588 | 0 | 0 | 49.2698 | 0 | 0 | 0 | -49.2698 | 0.078588 | 1.3786
2008-02-13 | 0.001524 | 0.0033567 | 1.4761 | 14522.4891 | 30.48 | 100.584 | 67.1331 | 0 | 0 | 0 | 63.9309 | 0.076124 | 1.3761
2008-02-14 | 0.001524 | 0.0033567 | 1.4793 | 14586.42 | 30.48 | 100.584 | 67.1331 | 0 | 0 | 0 | 63.9309 | 0.079321 | 1.3793
2008-02-15 | 0.001524 | 0.0033567 | 1.4825 | 14650.3508 | 30.48 | 100.584 | 67.1331 | 0 | 0 | 0 | 63.9309 | 0.082518 | 1.3825
2008-02-16 | 0.001524 | 0.0033567 | 1.4857 | 14714.2817 | 30.48 | 100.584 | 67.1331 | 0 | 0 | 0 | 63.9309 | 0.085714 | 1.3857
2008-02-17 | 0.001524 | 0.0033567 | 1.4889 | 14778.2126 | 30.48 | 100.584 | 67.1331 | 0 | 0 | 0 | 63.9309 | 0.088911 | 1.3889
2008-02-18 | 0.001524 | 0.0033567 | 1.4921 | 14842.1435 | 30.48 | 100.584 | 67.1331 | 0 | 0 | 0 | 63.9309 | 0.092107 | 1.3921
2008-02-19 | 0 | 0.0038865 | 1.4953 | 14906.0744 | 0 | 0 | 77.73 | 0 | 0 | 0 | -77.73 | 0.095304 | 1.3953
2008-02-20 | 0 | 0.0044672 | 1.4914 | 14828.3444 | 0 | 0 | 89.3435 | 0 | 0 | 0 | -89.3435 | 0.091417 | 1.3914
2008-02-21 | 0.004572 | 0.0044962 | 1.487 | 14739.0009 | 91.44 | 301.752 | 89.9247 | 0 | 0 | 0 | 303.2673 | 0.08695 | 1.387
2008-02-22 | 0.031496 | 0.0043878 | 1.5021 | 15042.2682 | 629.92 | 2078.736 | 87.7568 | 14.873 | 42.2682 | 14.873 | 2606.0262 | 0.10211 | 1.4021
2008-02-23 | 0.013462 | 0.0042641 | 1.6324 | 17648.2943 | 269.24 | 888.492 | 85.2817 | 7376.114 | 2648.2943 | 2648.2943 | -1575.844 | 0.23241 | 1.5324
2008-02-24 | 0 | 0.0047417 | 1.5536 | 16072.4503 | 0 | 0 | 94.834 | 1900.8333 | 1072.4503 | 1072.4503 | -1167.2843 | 0.15362 | 1.4536
2008-02-25 | 0 | 0.0045406 | 1.4953 | 14905.166 | 0 | 0 | 90.8122 | 0 | 0 | 0 | -90.8122 | 0.095258 | 1.3953
2008-02-26 | 0.018542 | 0.0051858 | 1.4907 | 14814.3538 | 370.84 | 1223.772 | 103.7168 | 0 | 0 | 0 | 1490.8952 | 0.090718 | 1.3907
2008-02-27 | 0.000254 | 0.0031445 | 1.5653 | 16305.249 | 5.08 | 16.764 | 62.8896 | 2552.2212 | 1305.249 | 1305.249 | -1346.2946 | 0.16526 | 1.4653
2008-02-28 | 0 | 0.0032119 | 1.4979 | 14958.9544 | 0 | 0 | 64.238 | 0 | 0 | 0 | -64.238 | 0.097948 | 1.3979
2008-02-29 | 0 | 0.0055123 | 1.4947 | 14894.7163 | 0 | 0 | 110.2455 | 0 | 0 | 0 | -110.2455 | 0.094736 | 1.3947
2008-03-01 | 0 | 0.0057466 | 1.4892 | 14784.4708 | 0 | 0 | 114.9327 | 0 | 0 | 0 | -114.9327 | 0.089224 | 1.3892
2008-03-02 | 0 | 0.0066585 | 1.4835 | 14669.5381 | 0 | 0 | 133.1695 | 0 | 0 | 0 | -133.1695 | 0.083477 | 1.3835
2008-03-03 | 0 | 0.0070549 | 1.4768 | 14536.3686 | 0 | 0 | 141.098 | 0 | 0 | 0 | -141.098 | 0.076818 | 1.3768
2008-03-04 | 0.00889 | 0.0049331 | 1.4698 | 14395.2706 | 177.8 | 586.74 | 98.6629 | 0 | 0 | 0 | 665.8771 | 0.069764 | 1.3698
2008-03-05 | 0 | 0.0047065 | 1.5031 | 15061.1478 | 0 | 0 | 94.1302 | 25.8791 | 61.1478 | 25.8791 | -120.0093 | 0.10306 | 1.4031
2008-03-06 | 0.00254 | 0.0063294 | 1.4971 | 14941.1385 | 50.8 | 167.64 | 126.5881 | 0 | 0 | 0 | 91.8519 | 0.097057 | 1.3971
2008-03-07 | 0.069596 | 0.0036865 | 1.5016 | 15032.9903 | 1391.92 | 4593.336 | 73.7298 | 10.2555 | 32.9903 | 10.2555 | 5901.2706 | 0.10165 | 1.4016
2008-03-08 | 0 | 0.0054452 | 1.7967 | 20934.261 | 0 | 0 | 108.9046 | 24741.624 | 5934.261 | 5934.261 | -6043.1655 | 0.39671 | 1.6967
2008-03-09 | 0 | 0.0047561 | 1.4946 | 14891.0954 | 0 | 0 | 95.1212 | 0 | 0 | 0 | -95.1212 | 0.094555 | 1.3946
2008-03-10 | 0 | 0.0062114 | 1.4898 | 14795.9743 | 0 | 0 | 124.2273 | 0 | 0 | 0 | -124.2273 | 0.089799 | 1.3898
2008-03-11 | 0.000254 | 0.005554 | 1.4836 | 14671.747 | 5.08 | 16.764 | 111.0791 | 0 | 0 | 0 | -89.2351 | 0.083587 | 1.3836
2008-03-12 | 0 | 0.0053174 | 1.4791 | 14582.5119 | 0 | 0 | 106.3485 | 0 | 0 | 0 | -106.3485 | 0.079126 | 1.3791
2008-03-13 | 0 | 0.0062958 | 1.4738 | 14476.1634 | 0 | 0 | 125.9164 | 0 | 0 | 0 | -125.9164 | 0.073808 | 1.3738
2008-03-14 | 0.00127 | 0.0046945 | 1.4675 | 14350.247 | 25.4 | 83.82 | 93.8895 | 0 | 0 | 0 | 15.3305 | 0.067512 | 1.3675
2008-03-15 | 0 | 0.0062814 | 1.4683 | 14365.5775 | 0 | 0 | 125.6278 | 0 | 0 | 0 | -125.6278 | 0.068279 | 1.3683
2008-03-16 | 0 | 0.0069711 | 1.462 | 14239.9497 | 0 | 0 | 139.4218 | 0 | 0 | 0 | -139.4218 | 0.061997 | 1.362
2008-03-17 | 0 | 0.0063633 | 1.455 | 14100.5279 | 0 | 0 | 127.2655 | 0 | 0 | 0 | -127.2655 | 0.055026 | 1.355
2008-03-18 | 0 | 0.0063579 | 1.4487 | 13973.2624 | 0 | 0 | 127.1578 | 0 | 0 | 0 | -127.1578 | 0.048663 | 1.3487
2008-03-19 | 0 | 0.0066489 | 1.4423 | 13846.1046 | 0 | 0 | 132.9776 | 0 | 0 | 0 | -132.9776 | 0.042305 | 1.3423
2008-03-20 | 0.003556 | 0.0065086 | 1.4357 | 13713.127 | 71.12 | 234.696 | 130.1716 | 0 | 0 | 0 | 175.6444 | 0.035656 | 1.3357
2008-03-21 | 0 | 0.0068768 | 1.4444 | 13888.7714 | 0 | 0 | 137.5354 | 0 | 0 | 0 | -137.5354 | 0.044439 | 1.3444
2008-03-22 | 0 | 0.0056886 | 1.4376 | 13751.236 | 0 | 0 | 113.7727 | 0 | 0 | 0 | -113.7727 | 0.037562 | 1.3376
2008-03-23 | 0 | 0.0062922 | 1.4319 | 13637.4633 | 0 | 0 | 125.8436 | 0 | 0 | 0 | -125.8436 | 0.031873 | 1.3319
2008-03-24 | 0 | 0.0045676 | 1.4256 | 13511.6197 | 0 | 0 | 91.3523 | 0 | 0 | 0 | -91.3523 | 0.025581 | 1.3256
2008-03-25 | 0 | 0.0054282 | 1.421 | 13420.2673 | 0 | 0 | 108.5646 | 0 | 0 | 0 | -108.5646 | 0.021013 | 1.321
2008-03-26 | 0 | 0.0065976 | 1.4156 | 13311.7028 | 0 | 0 | 131.9517 | 0 | 0 | 0 | -131.9517 | 0.015585 | 1.3156
2008-03-27 | 0 | 0.0070024 | 1.409 | 13179.751 | 0 | 0 | 140.0471 | 0 | 0 | 0 | -140.0471 | 0.0089876 | 1.309
2008-03-28 | 0 | 0.0073524 | 1.402 | 13039.704 | 0 | 0 | 147.0487 | 0 | 0 | 0 | -147.0487 | 0.0019852 | 1.302
2008-03-29 | 0 | 0.0075221 | 1.3893 | 12892.6552 | 0 | 0 | 150.4413 | 0 | 0 | 0 | -150.4413 | -0.010734 | 1.2893
2008-03-30 | 0 | 0.0036056 | 1.3742 | 12742.214 | 0 | 0 | 72.1129 | 0 | 0 | 0 | -72.1129 | -0.025779 | 1.2742
2008-03-31 | 0 | 0.0068384 | 1.367 | 12670.1011 | 0 | 0 | 136.7684 | 0 | 0 | 0 | -136.7684 | -0.03299 | 1.267
2008-04-01 | 0 | 0.0038562 | 1.3533 | 12533.3327 | 0 | 0 | 77.1233 | 0 | 0 | 0 | -77.1233 | -0.046667 | 1.2533
2008-04-02 | 0.01397 | 0.007695 | 1.3456 | 12456.2094 | 279.4 | 922.02 | 153.8996 | 0 | 0 | 0 | 1047.5204 | -0.054379 | 1.2456
2008-04-03 | 0.01397 | 0.007695 | 1.4252 | 13503.7299 | 279.4 | 922.02 | 153.8996 | 0 | 0 | 0 | 1047.5204 | 0.025186 | 1.3252
2008-04-04 | 0.01397 | 0.007695 | 1.4776 | 14551.2503 | 279.4 | 922.02 | 153.8996 | 0 | 0 | 0 | 1047.5204 | 0.077563 | 1.3776
2008-04-05 | 0.01397 | 0.007695 | 1.5299 | 15598.7707 | 279.4 | 922.02 | 153.8996 | 792.9925 | 598.7707 | 598.7707 | 448.7497 | 0.12994 | 1.4299
2008-04-06 | 0.01016 | 0.0052999 | 1.5524 | 16047.5204 | 203.2 | 670.56 | 105.9987 | 1834.9406 | 1047.5204 | 1047.5204 | -279.7591 | 0.15238 | 1.4524
2008-04-07 | 0 | 0.0055117 | 1.5384 | 15767.7613 | 0 | 0 | 110.234 | 1151.3771 | 767.7613 | 767.7613 | -877.9953 | 0.13839 | 1.4384
2008-04-08 | 0 | 0.0058638 | 1.4945 | 14889.766 | 0 | 0 | 117.2756 | 0 | 0 | 0 | -117.2756 | 0.094488 | 1.3945
2008-04-09 | 0 | 0.0069316 | 1.4886 | 14772.4904 | 0 | 0 | 138.6322 | 0 | 0 | 0 | -138.6322 | 0.088625 | 1.3886
2008-04-10 | 0 | 0.0082335 | 1.4817 | 14633.8582 | 0 | 0 | 164.6698 | 0 | 0 | 0 | -164.6698 | 0.081693 | 1.3817
2008-04-11 | 0 | 0.0086172 | 1.4735 | 14469.1884 | 0 | 0 | 172.344 | 0 | 0 | 0 | -172.344 | 0.073459 | 1.3735
2008-04-12 | 0 | 0.007864 | 1.4648 | 14296.8444 | 0 | 0 | 157.2793 | 0 | 0 | 0 | -157.2793 | 0.064842 | 1.3648
2008-04-13 | 0.004064 | 0.0069715 | 1.457 | 14139.5651 | 81.28 | 268.224 | 139.4292 | 0 | 0 | 0 | 210.0748 | 0.056978 | 1.357
2008-04-14 | 0 | 0.0058213 | 1.4675 | 14349.6399 | 0 | 0 | 116.4254 | 0 | 0 | 0 | -116.4254 | 0.067482 | 1.3675
2008-04-15 | 0 | 0.0054649 | 1.4617 | 14233.2145 | 0 | 0 | 109.2988 | 0 | 0 | 0 | -109.2988 | 0.061661 | 1.3617
2008-04-16 | 0 | 0.0070003 | 1.4562 | 14123.9157 | 0 | 0 | 140.0057 | 0 | 0 | 0 | -140.0057 | 0.056196 | 1.3562
2008-04-17 | 0 | 0.0084999 | 1.4492 | 13983.9101 | 0 | 0 | 169.9983 | 0 | 0 | 0 | -169.9983 | 0.049196 | 1.3492
2008-04-18 | 0 | 0.0086048 | 1.4407 | 13813.9118 | 0 | 0 | 172.095 | 0 | 0 | 0 | -172.095 | 0.040696 | 1.3407
2008-04-19 | 0 | 0.0068036 | 1.4321 | 13641.8167 | 0 | 0 | 136.0726 | 0 | 0 | 0 | -136.0726 | 0.032091 | 1.3321
2008-04-20 | 0 | 0.0082308 | 1.4253 | 13505.7441 | 0 | 0 | 164.616 | 0 | 0 | 0 | -164.616 | 0.025287 | 1.3253
2008-04-21 | 0 | 0.0081465 | 1.4171 | 13341.1281 | 0 | 0 | 162.9306 | 0 | 0 | 0 | -162.9306 | 0.017056 | 1.3171
2008-04-22 | 0 | 0.0085852 | 1.4089 | 13178.1975 | 0 | 0 | 171.7046 | 0 | 0 | 0 | -171.7046 | 0.0089099 | 1.3089
2008-04-23 | 0 | 0.0075219 | 1.4003 | 13006.4929 | 0 | 0 | 150.4374 | 0 | 0 | 0 | -150.4374 | 0.00032465 | 1.3003
2008-04-24 | 0 | 0.0075566 | 1.3856 | 12856.0555 | 0 | 0 | 151.1325 | 0 | 0 | 0 | -151.1325 | -0.014394 | 1.2856
2008-04-25 | 0 | 0.0079402 | 1.3705 | 12704.923 | 0 | 0 | 158.805 | 0 | 0 | 0 | -158.805 | -0.029508 | 1.2705
2008-04-26 | 0 | 0.0086527 | 1.3546 | 12546.1181 | 0 | 0 | 173.0534 | 0 | 0 | 0 | -173.0534 | -0.045388 | 1.2546
2008-04-27 | 0 | 0.0080338 | 1.3373 | 12373.0646 | 0 | 0 | 160.6755 | 0 | 0 | 0 | -160.6755 | -0.062694 | 1.2373
2008-04-28 | 0.017526 | 0.0058815 | 1.3212 | 12212.3892 | 350.52 | 1156.716 | 117.6296 | 0 | 0 | 0 | 1389.6064 | -0.078761 | 1.2212
2008-04-29 | 0 | 0.0075503 | 1.4301 | 13601.9955 | 0 | 0 | 151.0059 | 0 | 0 | 0 | -151.0059 | 0.0301 | 1.3301
2008-04-30 | 0 | 0.0093858 | 1.4225 | 13450.9897 | 0 | 0 | 187.7151 | 0 | 0 | 0 | -187.7151 | 0.022549 | 1.3225
2008-05-01 | 0 | 0.0094705 | 1.4132 | 13263.2745 | 0 | 0 | 189.4102 | 0 | 0 | 0 | -189.4102 | 0.013164 | 1.3132
2008-05-02 | 0 | 0.0094917 | 1.4037 | 13073.8643 | 0 | 0 | 189.8346 | 0 | 0 | 0 | -189.8346 | 0.0036932 | 1.3037
2008-05-03 | 0 | 0.0093887 | 1.3884 | 12884.0297 | 0 | 0 | 187.7736 | 0 | 0 | 0 | -187.7736 | -0.011597 | 1.2884
2008-05-04 | 0 | 0.0092132 | 1.3696 | 12696.2561 | 0 | 0 | 184.2649 | 0 | 0 | 0 | -184.2649 | -0.030374 | 1.2696
2008-05-05 | 0 | 0.0083752 | 1.3512 | 12511.9912 | 0 | 0 | 167.5045 | 0 | 0 | 0 | -167.5045 | -0.048801 | 1.2512
2008-05-06 | 0 | 0.010444 | 1.3344 | 12344.4867 | 0 | 0 | 208.8809 | 0 | 0 | 0 | -208.8809 | -0.065551 | 1.2344
2008-05-07 | 0 | 0.0083445 | 1.3136 | 12135.6058 | 0 | 0 | 166.889 | 0 | 0 | 0 | -166.889 | -0.086439 | 1.2136
2008-05-08 | 0 | 0.0079414 | 1.2969 | 11968.7168 | 0 | 0 | 158.8288 | 0 | 0 | 0 | -158.8288 | -0.10313 | 1.1969
2008-05-09 | 0 | 0.0072658 | 1.281 | 11809.888 | 0 | 0 | 145.3159 | 0 | 0 | 0 | -145.3159 | -0.11901 | 1.181
2008-05-10 | 0 | 0.0074897 | 1.2665 | 11664.572 | 0 | 0 | 149.7937 | 0 | 0 | 0 | -149.7937 | -0.13354 | 1.1665
2008-05-11 | 0 | 0.0066357 | 1.2515 | 11514.7783 | 0 | 0 | 132.7149 | 0 | 0 | 0 | -132.7149 | -0.14852 | 1.1515
2008-05-12 | 0 | 0.0086842 | 1.2382 | 11382.0634 | 0 | 0 | 173.685 | 0 | 0 | 0 | -173.685 | -0.16179 | 1.1382
2008-05-13 | 0 | 0.0097539 | 1.2208 | 11208.3784 | 0 | 0 | 195.0782 | 0 | 0 | 0 | -195.0782 | -0.17916 | 1.1208
2008-05-14 | 0 | 0.0099121 | 1.2013 | 11013.3002 | 0 | 0 | 198.2425 | 0 | 0 | 0 | -198.2425 | -0.19867 | 1.1013
2008-05-15 | 0 | 0.0095043 | 1.1815 | 10815.0577 | 0 | 0 | 190.0851 | 0 | 0 | 0 | -190.0851 | -0.21849 | 1.0815
2008-05-16 | 0.007112 | 0.0071063 | 1.1625 | 10624.9726 | 142.24 | 469.392 | 142.1262 | 0 | 0 | 0 | 469.5058 | -0.2375 | 1.0625
2008-05-17 | 0 | 0.0077735 | 1.2094 | 11094.4784 | 0 | 0 | 155.4702 | 0 | 0 | 0 | -155.4702 | -0.19055 | 1.1094
2008-05-18 | 0.00127 | 0.0068677 | 1.1939 | 10939.0082 | 25.4 | 83.82 | 137.3535 | 0 | 0 | 0 | -28.1335 | -0.2061 | 1.0939
2008-05-19 | 0 | 0.0088074 | 1.1911 | 10910.8747 | 0 | 0 | 176.1483 | 0 | 0 | 0 | -176.1483 | -0.20891 | 1.0911
2008-05-20 | 0 | 0.0092714 | 1.1735 | 10734.7264 | 0 | 0 | 185.4284 | 0 | 0 | 0 | -185.4284 | -0.22653 | 1.0735
2008-05-21 | 0 | 0.0081131 | 1.1549 | 10549.2979 | 0 | 0 | 162.261 | 0 | 0 | 0 | -162.261 | -0.24507 | 1.0549
2008-05-22 | 0.000254 | 0.0072401 | 1.1387 | 10387.0369 | 5.08 | 16.764 | 144.8013 | 0 | 0 | 0 | -122.9573 | -0.2613 | 1.0387
2008-05-23 | 0.000762 | 0.0074146 | 1.1264 | 10264.0796 | 15.24 | 50.292 | 148.291 | 0 | 0 | 0 | -82.759 | -0.27359 | 1.0264
2008-05-24 | 0.000254 | 0.0091757 | 1.1181 | 10181.3205 | 5.08 | 16.764 | 183.5142 | 0 | 0 | 0 | -161.6702 | -0.28187 | 1.0181
2008-05-25 | 0 | 0.0082822 | 1.102 | 10019.6504 | 0 | 0 | 165.6433 | 0 | 0 | 0 | -165.6433 | -0.29803 | 1.002
2008-05-26 | 0 | 0.0086708 | 1.0854 | 9854.007 | 0 | 0 | 173.4168 | 0 | 0 | 0 | -173.4168 | -0.3146 | 0.9854
2008-05-27 | 0 | 0.0094828 | 1.0681 | 9680.5902 | 0 | 0 | 189.6559 | 0 | 0 | 0 | -189.6559 | -0.33194 | 0.96806
2008-05-28 | 0.000254 | 0.010645 | 1.0491 | 9490.9344 | 5.08 | 16.764 | 212.8934 | 0 | 0 | 0 | -191.0494 | -0.35091 | 0.94909
2008-05-29 | 0 | 0.0097577 | 1.03 | 9299.8849 | 0 | 0 | 195.1546 | 0 | 0 | 0 | -195.1546 | -0.37001 | 0.92999
2008-05-30 | 0 | 0.0098394 | 1.0105 | 9104.7304 | 0 | 0 | 196.7875 | 0 | 0 | 0 | -196.7875 | -0.38953 | 0.91047
2008-05-31 | 0 | 0.010962 | 0.99079 | 8907.9429 | 0 | 0 | 219.25 | 0 | 0 | 0 | -219.25 | -0.40921 | 0.89079
2008-06-01 | 0.00762 | 0.010001 | 0.96887 | 8688.693 | 152.4 | 502.92 | 200.0244 | 0 | 0 | 0 | 455.2956 | -0.43113 | 0.86887
2008-06-02 | 0 | 0.010198 | 1.0144 | 9143.9885 | 0 | 0 | 203.968 | 0 | 0 | 0 | -203.968 | -0.3856 | 0.9144
2008-06-03 | 0 | 0.0091345 | 0.994 | 8940.0205 | 0 | 0 | 182.6906 | 0 | 0 | 0 | -182.6906 | -0.406 | 0.894
2008-06-04 | 0 | 0.010972 | 0.97573 | 8757.33 | 0 | 0 | 219.4416 | 0 | 0 | 0 | -219.4416 | -0.42427 | 0.87573
2008-06-05 | 0 | 0.010486 | 0.95379 | 8537.8884 | 0 | 0 | 209.714 | 0 | 0 | 0 | -209.714 | -0.44621 | 0.85379
2008-06-06 | 0 | 0.010445 | 0.93282 | 8328.1744 | 0 | 0 | 208.9067 | 0 | 0 | 0 | -208.9067 | -0.46718 | 0.83282
2008-06-07 | 0 | 0.011381 | 0.91193 | 8119.2677 | 0 | 0 | 227.6174 | 0 | 0 | 0 | -227.6174 | -0.48807 | 0.81193
2008-06-08 | 0 | 0.011253 | 0.88917 | 7891.6503 | 0 | 0 | 225.0665 | 0 | 0 | 0 | -225.0665 | -0.51083 | 0.78917
2008-06-09 | 0.005588 | 0.010732 | 0.86666 | 7666.5838 | 111.76 | 368.808 | 214.6458 | 0 | 0 | 0 | 265.9222 | -0.53334 | 0.76666
2008-06-10 | 0.009906 | 0.0084885 | 0.89325 | 7932.506 | 198.12 | 653.796 | 169.7693 | 0 | 0 | 0 | 682.1467 | -0.50675 | 0.79325
2008-06-11 | 0.004826 | 0.008215 | 0.96147 | 8614.6527 | 96.52 | 318.516 | 164.3005 | 0 | 0 | 0 | 250.7355 | -0.43853 | 0.86147
2008-06-12 | 0.02032 | 0.0087943 | 0.98654 | 8865.3882 | 406.4 | 1341.12 | 175.8865 | 0 | 0 | 0 | 1571.6335 | -0.41346 | 0.88654
2008-06-13 | 0.000254 | 0.0089623 | 1.1437 | 10437.0217 | 5.08 | 16.764 | 179.2459 | 0 | 0 | 0 | -157.4019 | -0.2563 | 1.0437
2008-06-14 | 0.09525 | 0.0096447 | 1.128 | 10279.6199 | 1905 | 6286.5 | 192.8935 | 0 | 0 | 0 | 7998.6065 | -0.27204 | 1.028
2008-06-15 | 0.00889 | 0.007557 | 1.6639 | 18278.2263 | 177.8 | 586.74 | 151.141 | 10158.6651 | 3278.2263 | 3278.2263 | -2664.8273 | 0.26391 | 1.5639
2008-06-16 | 0 | 0.0079743 | 1.5307 | 15613.399 | 0 | 0 | 159.4856 | 822.2291 | 613.399 | 613.399 | -772.8846 | 0.13067 | 1.4307
2008-06-17 | 0 | 0.009278 | 1.492 | 14840.5144 | 0 | 0 | 185.5605 | 0 | 0 | 0 | -185.5605 | 0.092026 | 1.392
2008-06-18 | 0 | 0.0086398 | 1.4827 | 14654.954 | 0 | 0 | 172.7959 | 0 | 0 | 0 | -172.7959 | 0.082748 | 1.3827
2008-06-19 | 0.000254 | 0.0097975 | 1.4741 | 14482.158 | 5.08 | 16.764 | 195.9496 | 0 | 0 | 0 | -174.1056 | 0.074108 | 1.3741
2008-06-20 | 0 | 0.010197 | 1.4654 | 14308.0524 | 0 | 0 | 203.9482 | 0 | 0 | 0 | -203.9482 | 0.065403 | 1.3654
2008-06-21 | 0.004318 | 0.0073448 | 1.4552 | 14104.1042 | 86.36 | 284.988 | 146.8968 | 0 | 0 | 0 | 224.4512 | 0.055205 | 1.3552
2008-06-22 | 0.003556 | 0.0083581 | 1.4664 | 14328.5554 | 71.12 | 234.696 | 167.1625 | 0 | 0 | 0 | 138.6535 | 0.066428 | 1.3664
2008-06-23 | 0.003302 | 0.0081558 | 1.4734 | 14467.2089 | 66.04 | 217.932 | 163.1155 | 0 | 0 | 0 | 120.8565 | 0.07336 | 1.3734
2008-06-24 | 0 | 0.0090615 | 1.4794 | 14588.0654 | 0 | 0 | 181.2303 | 0 | 0 | 0 | -181.2303 | 0.079403 | 1.3794
2008-06-25 | 0.000254 | 0.0092932 | 1.4703 | 14406.8351 | 5.08 | 16.764 | 185.8643 | 0 | 0 | 0 | -164.0203 | 0.070342 | 1.3703
2008-06-26 | 0.002286 | 0.0097941 | 1.4621 | 14242.8147 | 45.72 | 150.876 | 195.8829 | 0 | 0 | 0 | 0.71309 | 0.062141 | 1.3621
2008-06-27 | 0.01651 | 0.0089921 | 1.4622 | 14243.5278 | 330.2 | 1089.66 | 179.8428 | 0 | 0 | 0 | 1240.0172 | 0.062176 | 1.3622
2008-06-28 | 0.000762 | 0.0089625 | 1.5242 | 15483.545 | 15.24 | 50.292 | 179.2495 | 575.4845 | 483.545 | 483.545 | -597.2625 | 0.12418 | 1.4242
2008-06-29 | 0.00635 | 0.0089196 | 1.4943 | 14886.2825 | 127 | 419.1 | 178.391 | 0 | 0 | 0 | 367.709 | 0.094314 | 1.3943
2008-06-30 | 0.019812 | 0.0080364 | 1.5127 | 15253.9915 | 396.24 | 1307.592 | 160.7281 | 219.0821 | 253.9915 | 219.0821 | 1324.0218 | 0.1127 | 1.4127
2008-07-01 | 0 | 0.0078962 | 1.5789 | 16578.0133 | 0 | 0 | 157.9231 | 3392.6904 | 1578.0133 | 1578.0133 | -1735.9364 | 0.1789 | 1.4789
2008-07-02 | 0 | 0.0088385 | 1.4921 | 14842.0769 | 0 | 0 | 176.7693 | 0 | 0 | 0 | -176.7693 | 0.092104 | 1.3921
2008-07-03 | 0 | 0.0086361 | 1.4833 | 14665.3076 | 0 | 0 | 172.7217 | 0 | 0 | 0 | -172.7217 | 0.083265 | 1.3833
2008-07-04 | 0 | 0.0099345 | 1.4746 | 14492.5859 | 0 | 0 | 198.6891 | 0 | 0 | 0 | -198.6891 | 0.074629 | 1.3746
2008-07-05 | 0 | 0.0095219 | 1.4647 | 14293.8968 | 0 | 0 | 190.4381 | 0 | 0 | 0 | -190.4381 | 0.064695 | 1.3647
2008-07-06 | 0 | 0.0080202 | 1.4552 | 14103.4587 | 0 | 0 | 160.4039 | 0 | 0 | 0 | -160.4039 | 0.055173 | 1.3552
2008-07-07 | 0.004572 | 0.0089208 | 1.4472 | 13943.0548 | 91.44 | 301.752 | 178.4166 | 0 | 0 | 0 | 214.7754 | 0.047153 | 1.3472
2008-07-08 | 0.083058 | 0.0084596 | 1.4579 | 14157.8302 | 1661.16 | 5481.828 | 169.1923 | 0 | 0 | 0 | 6973.7957 | 0.057892 | 1.3579
2008-07-09 | 0 | 0.0087998 | 1.8066 | 21131.6259 | 0 | 0 | 175.9962 | 25986.1368 | 6131.6259 | 6131.6259 | -6307.6222 | 0.40658 | 1.7066
2008-07-10 | 0 | 0.0092556 | 1.4912 | 14824.0038 | 0 | 0 | 185.1125 | 0 | 0 | 0 | -185.1125 | 0.0912 | 1.3912
2008-07-11 | 0 | 0.0090838 | 1.4819 | 14638.8912 | 0 | 0 | 181.675 | 0 | 0 | 0 | -181.675 | 0.081945 | 1.3819
2008-07-12 | 0.040132 | 0.0066373 | 1.4729 | 14457.2162 | 802.64 | 2648.712 | 132.746 | 0 | 0 | 0 | 3318.606 | 0.072861 | 1.3729
2008-07-13 | 0 | 0.0081765 | 1.6388 | 17775.8222 | 0 | 0 | 163.5308 | 7915.2695 | 2775.8222 | 2775.8222 | -2939.353 | 0.23879 | 1.5388
2008-07-14 | 0.00127 | 0.0083572 | 1.4918 | 14836.4692 | 25.4 | 83.82 | 167.1433 | 0 | 0 | 0 | -57.9233 | 0.091823 | 1.3918
2008-07-15 | 0.007112 | 0.0067446 | 1.4889 | 14778.5459 | 142.24 | 469.392 | 134.8922 | 0 | 0 | 0 | 476.7398 | 0.088927 | 1.3889
2008-07-16 | 0 | 0.0077719 | 1.5128 | 15255.2857 | 0 | 0 | 155.4382 | 220.7588 | 255.2857 | 220.7588 | -376.197 | 0.11276 | 1.4128
2008-07-17 | 0.028956 | 0.0076657 | 1.494 | 14879.0887 | 579.12 | 1911.096 | 153.3139 | 0 | 0 | 0 | 2336.9021 | 0.093954 | 1.394
2008-07-18 | 0.000254 | 0.0084508 | 1.6108 | 17215.9908 | 5.08 | 16.764 | 169.0161 | 5645.8609 | 2215.9908 | 2215.9908 | -2363.1629 | 0.2108 | 1.5108
2008-07-19 | 0 | 0.0089253 | 1.4926 | 14852.8279 | 0 | 0 | 178.5067 | 0 | 0 | 0 | -178.5067 | 0.092641 | 1.3926
2008-07-20 | 0 | 0.0089319 | 1.4837 | 14674.3212 | 0 | 0 | 178.6374 | 0 | 0 | 0 | -178.6374 | 0.083716 | 1.3837
2008-07-21 | 0 | 0.0088678 | 1.4748 | 14495.6838 | 0 | 0 | 177.3561 | 0 | 0 | 0 | -177.3561 | 0.074784 | 1.3748
2008-07-22 | 0 | 0.0089736 | 1.4659 | 14318.3277 | 0 | 0 | 179.4711 | 0 | 0 | 0 | -179.4711 | 0.065916 | 1.3659
2008-07-23 | 0.004318 | 0.0070805 | 1.4569 | 14138.8566 | 86.36 | 284.988 | 141.6092 | 0 | 0 | 0 | 229.7388 | 0.056943 | 1.3569
2008-07-24 | 0 | 0.0089336 | 1.4684 | 14368.5953 | 0 | 0 | 178.6725 | 0 | 0 | 0 | -178.6725 | 0.06843 | 1.3684
2008-07-25 | 0 | 0.0088268 | 1.4595 | 14189.9228 | 0 | 0 | 176.5355 | 0 | 0 | 0 | -176.5355 | 0.059496 | 1.3595
2008-07-26 | 0.025654 | 0.0084755 | 1.4507 | 14013.3873 | 513.08 | 1693.164 | 169.5102 | 0 | 0 | 0 | 2036.7338 | 0.050669 | 1.3507
2008-07-27 | 0 | 0.0081237 | 1.5525 | 16050.1211 | 0 | 0 | 162.4741 | 1841.7781 | 1050.1211 | 1050.1211 | -1212.5952 | 0.15251 | 1.4525
2008-07-28 | 0.001524 | 0.0076136 | 1.4919 | 14837.5259 | 30.48 | 100.584 | 152.2726 | 0 | 0 | 0 | -21.2086 | 0.091876 | 1.3919
2008-07-29 | 0.003556 | 0.0074582 | 1.4908 | 14816.3173 | 71.12 | 234.696 | 149.1646 | 0 | 0 | 0 | 156.6514 | 0.090816 | 1.3908
2008-07-30 | 0.0254 | 0.0059243 | 1.4986 | 14972.9687 | 508 | 1676.4 | 118.4869 | 0 | 0 | 0 | 2065.9131 | 0.098648 | 1.3986
2008-07-31 | 0.00254 | 0.0059761 | 1.6019 | 17038.8817 | 50.8 | 167.64 | 119.5216 | 4982.7179 | 2038.8817 | 2038.8817 | -1939.9633 | 0.20194 | 1.5019
2008-08-01 | 0.016256 | 0.0065343 | 1.5049 | 15098.9184 | 325.12 | 1072.896 | 130.6851 | 53.2468 | 98.9184 | 53.2468 | 1214.0841 | 0.10495 | 1.4049
2008-08-02 | 0.000762 | 0.0058287 | 1.5657 | 16313.0025 | 15.24 | 50.292 | 116.5732 | 2574.996 | 1313.0025 | 1313.0025 | -1364.0436 | 0.16565 | 1.4657
2008-08-03 | 0 | 0.0079845 | 1.4974 | 14948.9588 | 0 | 0 | 159.6907 | 0 | 0 | 0 | -159.6907 | 0.097448 | 1.3974
2008-08-04 | 0 | 0.0080753 | 1.4895 | 14789.2681 | 0 | 0 | 161.5051 | 0 | 0 | 0 | -161.5051 | 0.089463 | 1.3895
2008-08-05 | 0 | 0.0093066 | 1.4814 | 14627.763 | 0 | 0 | 186.1319 | 0 | 0 | 0 | -186.1319 | 0.081388 | 1.3814
2008-08-06 | 0 | 0.0094506 | 1.4721 | 14441.6311 | 0 | 0 | 189.0122 | 0 | 0 | 0 | -189.0122 | 0.072082 | 1.3721
2008-08-07 | 0 | 0.0082783 | 1.4626 | 14252.6188 | 0 | 0 | 165.567 | 0 | 0 | 0 | -165.567 | 0.062631 | 1.3626
2008-08-08 | 0 | 0.0072302 | 1.4544 | 14087.0519 | 0 | 0 | 144.6049 | 0 | 0 | 0 | -144.6049 | 0.054353 | 1.3544
2008-08-09 | 0 | 0.0085394 | 1.4471 | 13942.4469 | 0 | 0 | 170.7888 | 0 | 0 | 0 | -170.7888 | 0.047122 | 1.3471
2008-08-10 | 0 | 0.0085388 | 1.4386 | 13771.6581 | 0 | 0 | 170.7755 | 0 | 0 | 0 | -170.7755 | 0.038583 | 1.3386
2008-08-11 | 0.000254 | 0.0082226 | 1.43 | 13600.8826 | 5.08 | 16.764 | 164.4528 | 0 | 0 | 0 | -142.6088 | 0.030044 | 1.33
2008-08-12 | 0.023876 | 0.0056799 | 1.4229 | 13458.2738 | 477.52 | 1575.816 | 113.5986 | 0 | 0 | 0 | 1939.7374 | 0.022914 | 1.3229
2008-08-13 | 0.012192 | 0.0072624 | 1.5199 | 15398.0112 | 243.84 | 804.672 | 145.2485 | 429.7552 | 398.0112 | 398.0112 | 505.2523 | 0.1199 | 1.4199
2008-08-14 | 0.009652 | 0.0055943 | 1.5452 | 15903.2635 | 193.04 | 637.032 | 111.8851 | 1469.2642 | 903.2635 | 903.2635 | -185.0765 | 0.14516 | 1.4452
2008-08-15 | 0.002286 | 0.0071834 | 1.5359 | 15718.1869 | 45.72 | 150.876 | 143.6677 | 1041.6804 | 718.1869 | 718.1869 | -665.2587 | 0.13591 | 1.4359
2008-08-16 | 0.000762 | 0.0066951 | 1.5026 | 15052.9283 | 15.24 | 50.292 | 133.9021 | 20.8406 | 52.9283 | 20.8406 | -89.2107 | 0.10265 | 1.4026
2008-08-17 | 0.001778 | 0.0074501 | 1.4982 | 14963.7175 | 35.56 | 117.348 | 149.0013 | 0 | 0 | 0 | 3.9067 | 0.098186 | 1.3982
2008-08-18 | 0.000254 | 0.0072751 | 1.4984 | 14967.6243 | 5.08 | 16.764 | 145.5016 | 0 | 0 | 0 | -123.6576 | 0.098381 | 1.3984
2008-08-19 | 0.008382 | 0.0061113 | 1.4922 | 14843.9666 | 167.64 | 553.212 | 122.2268 | 0 | 0 | 0 | 598.6252 | 0.092198 | 1.3922
2008-08-20 | 0.000254 | 0.0050614 | 1.5221 | 15442.5918 | 5.08 | 16.764 | 101.2271 | 503.9452 | 442.5918 | 442.5918 | -521.9749 | 0.12213 | 1.4221
2008-08-21 | 0.054864 | 0.003082 | 1.496 | 14920.6169 | 1097.28 | 3621.024 | 61.6406 | 0 | 0 | 0 | 4656.6634 | 0.096031 | 1.396
2008-08-22 | 0.066802 | 0.003283 | 1.7289 | 19577.2803 | 1336.04 | 4408.932 | 65.66 | 16760.5978 | 4577.2803 | 4577.2803 | 1102.0317 | 0.32886 | 1.6289
2008-08-23 | 0.019558 | 0.0056318 | 1.784 | 20679.312 | 391.16 | 1290.828 | 112.6364 | 23164.4415 | 5679.312 | 5679.312 | -4109.9604 | 0.38397 | 1.684
2008-08-24 | 0.015494 | 0.0069027 | 1.5785 | 16569.3516 | 309.88 | 1022.604 | 138.0532 | 3364.7952 | 1569.3516 | 1569.3516 | -374.9208 | 0.17847 | 1.4785
2008-08-25 | 0.000254 | 0.008059 | 1.5597 | 16194.4308 | 5.08 | 16.764 | 161.1795 | 2234.1881 | 1194.4308 | 1194.4308 | -1333.7663 | 0.15972 | 1.4597
2008-08-26 | 0 | 0.0080738 | 1.493 | 14860.6645 | 0 | 0 | 161.4755 | 0 | 0 | 0 | -161.4755 | 0.093033 | 1.393
2008-08-27 | 0 | 0.0076687 | 1.485 | 14699.189 | 0 | 0 | 153.374 | 0 | 0 | 0 | -153.374 | 0.084959 | 1.385
2008-08-28 | 0 | 0.0081738 | 1.4773 | 14545.8149 | 0 | 0 | 163.4752 | 0 | 0 | 0 | -163.4752 | 0.077291 | 1.3773
2008-08-29 | 0 | 0.009105 | 1.4691 | 14382.3398 | 0 | 0 | 182.0997 | 0 | 0 | 0 | -182.0997 | 0.069117 | 1.3691
2008-08-30 | 0.002286 | 0.0072045 | 1.46 | 14200.2401 | 45.72 | 150.876 | 144.0899 | 0 | 0 | 0 | 52.5061 | 0.060012 | 1.36
2008-08-31 | 0.000254 | 0.0067344 | 1.4626 | 14252.7462 | 5.08 | 16.764 | 134.688 | 0 | 0 | 0 | -112.844 | 0.062637 | 1.3626
2008-09-01 | 0 | 0.0060687 | 1.457 | 14139.9022 | 0 | 0 | 121.3734 | 0 | 0 | 0 | -121.3734 | 0.056995 | 1.357
2008-09-02 | 0.000508 | 0.006542 | 1.4509 | 14018.5288 | 10.16 | 33.528 | 130.8394 | 0 | 0 | 0 | -87.1514 | 0.050926 | 1.3509
2008-09-03 | 0 | 0.0067803 | 1.4466 | 13931.3775 | 0 | 0 | 135.6065 | 0 | 0 | 0 | -135.6065 | 0.046569 | 1.3466
2008-09-04 | 0 | 0.0072897 | 1.4398 | 13795.7709 | 0 | 0 | 145.7944 | 0 | 0 | 0 | -145.7944 | 0.039789 | 1.3398
2008-09-05 | 0 | 0.0054219 | 1.4325 | 13649.9766 | 0 | 0 | 108.4387 | 0 | 0 | 0 | -108.4387 | 0.032499 | 1.3325
2008-09-06 | 0 | 0.0079972 | 1.4271 | 13541.5379 | 0 | 0 | 159.9432 | 0 | 0 | 0 | -159.9432 | 0.027077 | 1.3271
2008-09-07 | 0 | 0.0079674 | 1.4191 | 13381.5947 | 0 | 0 | 159.3482 | 0 | 0 | 0 | -159.3482 | 0.01908 | 1.3191
2008-09-08 | 0 | 0.0078286 | 1.4111 | 13222.2465 | 0 | 0 | 156.5711 | 0 | 0 | 0 | -156.5711 | 0.011112 | 1.3111
2008-09-09 | 0 | 0.007087 | 1.4033 | 13065.6753 | 0 | 0 | 141.7394 | 0 | 0 | 0 | -141.7394 | 0.0032838 | 1.3033
2008-09-10 | 0.004318 | 0.00669 | 1.3924 | 12923.9359 | 86.36 | 284.988 | 133.8005 | 0 | 0 | 0 | 237.5475 | -0.0076064 | 1.2924
2008-09-11 | 0.001016 | 0.0061273 | 1.4081 | 13161.4834 | 20.32 | 67.056 | 122.5467 | 0 | 0 | 0 | -35.1707 | 0.0080742 | 1.3081
2008-09-12 | 0 | 0.0063856 | 1.4063 | 13126.3127 | 0 | 0 | 127.7126 | 0 | 0 | 0 | -127.7126 | 0.0063156 | 1.3063
2008-09-13 | 0 | 0.0065221 | 1.3999 | 12998.6001 | 0 | 0 | 130.4416 | 0 | 0 | 0 | -130.4416 | -0.00013999 | 1.2999
2008-09-14 | 0 | 0.0072088 | 1.3868 | 12868.1585 | 0 | 0 | 144.1754 | 0 | 0 | 0 | -144.1754 | -0.013184 | 1.2868
2008-09-15 | 0.008382 | 0.0072012 | 1.3724 | 12723.9831 | 167.64 | 553.212 | 144.0232 | 0 | 0 | 0 | 576.8288 | -0.027602 | 1.2724
2008-09-16 | 0.000254 | 0.006974 | 1.415 | 13300.8119 | 5.08 | 16.764 | 139.4798 | 0 | 0 | 0 | -117.6358 | 0.015041 | 1.315
2008-09-17 | 0.00508 | 0.0066936 | 1.4092 | 13183.176 | 101.6 | 335.28 | 133.8718 | 0 | 0 | 0 | 303.0082 | 0.0091588 | 1.3092
2008-09-18 | 0 | 0.006681 | 1.4243 | 13486.1843 | 0 | 0 | 133.6193 | 0 | 0 | 0 | -133.6193 | 0.024309 | 1.3243
2008-09-19 | 0 | 0.0066813 | 1.4176 | 13352.565 | 0 | 0 | 133.6256 | 0 | 0 | 0 | -133.6256 | 0.017628 | 1.3176
2008-09-20 | 0.000254 | 0.0049064 | 1.4109 | 13218.9393 | 5.08 | 16.764 | 98.127 | 0 | 0 | 0 | -76.283 | 0.010947 | 1.3109
2008-09-21 | 0.016002 | 0.0061567 | 1.4071 | 13142.6563 | 320.04 | 1056.132 | 123.1348 | 0 | 0 | 0 | 1253.0372 | 0.0071328 | 1.3071
2008-09-22 | 0.000254 | 0.003621 | 1.4698 | 14395.6936 | 5.08 | 16.764 | 72.4201 | 0 | 0 | 0 | -50.5761 | 0.069785 | 1.3698
2008-09-23 | 0 | 0.0060424 | 1.4673 | 14345.1175 | 0 | 0 | 120.8475 | 0 | 0 | 0 | -120.8475 | 0.067256 | 1.3673
2008-09-24 | 0 | 0.0055288 | 1.4612 | 14224.27 | 0 | 0 | 110.5767 | 0 | 0 | 0 | -110.5767 | 0.061213 | 1.3612
2008-09-25 | 0 | 0.0071368 | 1.4557 | 14113.6933 | 0 | 0 | 142.7369 | 0 | 0 | 0 | -142.7369 | 0.055685 | 1.3557
2008-09-26 | 0 | 0.007114 | 1.4485 | 13970.9564 | 0 | 0 | 142.2794 | 0 | 0 | 0 | -142.2794 | 0.048548 | 1.3485
2008-09-27 | 0 | 0.0075251 | 1.4414 | 13828.677 | 0 | 0 | 150.5011 | 0 | 0 | 0 | -150.5011 | 0.041434 | 1.3414
2008-09-28 | 0 | 0.0076095 | 1.4339 | 13678.1759 | 0 | 0 | 152.1908 | 0 | 0 | 0 | -152.1908 | 0.033909 | 1.3339
2008-09-29 | 0 | 0.0079509 | 1.4263 | 13525.9851 | 0 | 0 | 159.0184 | 0 | 0 | 0 | -159.0184 | 0.026299 | 1.3263
2008-09-30 | 0 | 0.0067748 | 1.4183 | 13366.9667 | 0 | 0 | 135.4967 | 0 | 0 | 0 | -135.4967 | 0.018348 | 1.3183
2008-10-01 | 0 | 0.0057087 | 1.4116 | 13231.47 | 0 | 0 | 114.1739 | 0 | 0 | 0 | -114.1739 | 0.011574 | 1.3116
2008-10-02 | 0 | 0.0054653 | 1.4059 | 13117.2961 | 0 | 0 | 109.3069 | 0 | 0 | 0 | -109.3069 | 0.0058648 | 1.3059
2008-10-03 | 0 | 0.0059192 | 1.4004 | 13007.9892 | 0 | 0 | 118.3848 | 0 | 0 | 0 | -118.3848 | 0.00039946 | 1.3004
2008-10-04 | 0 | 0.005882 | 1.389 | 12889.6044 | 0 | 0 | 117.6407 | 0 | 0 | 0 | -117.6407 | -0.01104 | 1.289
2008-10-05 | 0.000762 | 0.0054458 | 1.3772 | 12771.9636 | 15.24 | 50.292 | 108.9164 | 0 | 0 | 0 | -43.3844 | -0.022804 | 1.2772
2008-10-06 | 0 | 0.0052357 | 1.3729 | 12728.5793 | 0 | 0 | 104.7141 | 0 | 0 | 0 | -104.7141 | -0.027142 | 1.2729
2008-10-07 | 0 | 0.0054692 | 1.3624 | 12623.8652 | 0 | 0 | 109.3839 | 0 | 0 | 0 | -109.3839 | -0.037613 | 1.2624
2008-10-08 | 0.002794 | 0.0047766 | 1.3514 | 12514.4813 | 55.88 | 184.404 | 95.5319 | 0 | 0 | 0 | 144.7521 | -0.048552 | 1.2514
2008-10-09 | 0.041656 | 0.004651 | 1.3659 | 12659.2334 | 833.12 | 2749.296 | 93.0203 | 0 | 0 | 0 | 3489.3957 | -0.034077 | 1.2659
2008-10-10 | 0 | 0.0047994 | 1.5574 | 16148.6291 | 0 | 0 | 95.9874 | 2106.9196 | 1148.6291 | 1148.6291 | -1244.6165 | 0.15743 | 1.4574
2008-10-11 | 0 | 0.0044579 | 1.4952 | 14904.0126 | 0 | 0 | 89.1571 | 0 | 0 | 0 | -89.1571 | 0.095201 | 1.3952
2008-10-12 | 0 | 0.0050847 | 1.4907 | 14814.8556 | 0 | 0 | 101.6938 | 0 | 0 | 0 | -101.6938 | 0.090743 | 1.3907
2008-10-13 | 0.003048 | 0.0047709 | 1.4857 | 14713.1617 | 60.96 | 201.168 | 95.4181 | 0 | 0 | 0 | 166.7099 | 0.085658 | 1.3857
2008-10-14 | 0.000508 | 0.0049546 | 1.494 | 14879.8716 | 10.16 | 33.528 | 99.091 | 0 | 0 | 0 | -55.403 | 0.093994 | 1.394
2008-10-15 | 0 | 0.0054936 | 1.4912 | 14824.4686 | 0 | 0 | 109.8714 | 0 | 0 | 0 | -109.8714 | 0.091223 | 1.3912
2008-10-16 | 0 | 0.0054236 | 1.4857 | 14714.5973 | 0 | 0 | 108.4718 | 0 | 0 | 0 | -108.4718 | 0.08573 | 1.3857
2008-10-17 | 0 | 0.0060559 | 1.4803 | 14606.1255 | 0 | 0 | 121.1181 | 0 | 0 | 0 | -121.1181 | 0.080306 | 1.3803
2008-10-18 | 0 | 0.0046983 | 1.4743 | 14485.0074 | 0 | 0 | 93.9658 | 0 | 0 | 0 | -93.9658 | 0.07425 | 1.3743
2008-10-19 | 0 | 0.0045605 | 1.4696 | 14391.0415 | 0 | 0 | 91.209 | 0 | 0 | 0 | -91.209 | 0.069552 | 1.3696
2008-10-20 | 0 | 0.0050948 | 1.465 | 14299.8325 | 0 | 0 | 101.8961 | 0 | 0 | 0 | -101.8961 | 0.064992 | 1.365
2008-10-21 | 0 | 0.0051465 | 1.4599 | 14197.9364 | 0 | 0 | 102.9298 | 0 | 0 | 0 | -102.9298 | 0.059897 | 1.3599
2008-10-22 | 0 | 0.0056496 | 1.4548 | 14095.0066 | 0 | 0 | 112.9926 | 0 | 0 | 0 | -112.9926 | 0.05475 | 1.3548
2008-10-23 | 0.00127 | 0.0049083 | 1.4491 | 13982.014 | 25.4 | 83.82 | 98.1654 | 0 | 0 | 0 | 11.0546 | 0.049101 | 1.3491
2008-10-24 | 0.018542 | 0.003858 | 1.4497 | 13993.0686 | 370.84 | 1223.772 | 77.1609 | 0 | 0 | 0 | 1517.4511 | 0.049653 | 1.3497
2008-10-25 | 0.000508 | 0.0048948 | 1.5255 | 15510.5197 | 10.16 | 33.528 | 97.8963 | 624.3053 | 510.5197 | 510.5197 | -564.728 | 0.12553 | 1.4255
2008-10-26 | 0 | 0.0049141 | 1.4973 | 14945.7917 | 0 | 0 | 98.2811 | 0 | 0 | 0 | -98.2811 | 0.09729 | 1.3973
2008-10-27 | 0 | 0.0054208 | 1.4924 | 14847.5106 | 0 | 0 | 108.4162 | 0 | 0 | 0 | -108.4162 | 0.092376 | 1.3924
2008-10-28 | 0 | 0.0036114 | 1.487 | 14739.0944 | 0 | 0 | 72.2289 | 0 | 0 | 0 | -72.2289 | 0.086955 | 1.387
2008-10-29 | 0 | 0.0041584 | 1.4833 | 14666.8655 | 0 | 0 | 83.1684 | 0 | 0 | 0 | -83.1684 | 0.083343 | 1.3833
2008-10-30 | 0 | 0.0051356 | 1.4792 | 14583.6971 | 0 | 0 | 102.7126 | 0 | 0 | 0 | -102.7126 | 0.079185 | 1.3792
2008-10-31 | 0 | 0.0045423 | 1.474 | 14480.9845 | 0 | 0 | 90.8464 | 0 | 0 | 0 | -90.8464 | 0.074049 | 1.374
2008-11-01 | 0 | 0.0037982 | 1.4695 | 14390.1381 | 0 | 0 | 75.9644 | 0 | 0 | 0 | -75.9644 | 0.069507 | 1.3695
2008-11-02 | 0 | 0.0037806 | 1.4657 | 14314.1737 | 0 | 0 | 75.611 | 0 | 0 | 0 | -75.611 | 0.065709 | 1.3657
2008-11-03 | 0 | 0.0036472 | 1.4619 | 14238.5626 | 0 | 0 | 72.9436 | 0 | 0 | 0 | -72.9436 | 0.061928 | 1.3619
2008-11-04 | 0 | 0.002146 | 1.4583 | 14165.619 | 0 | 0 | 42.9204 | 0 | 0 | 0 | -42.9204 | 0.058281 | 1.3583
2008-11-05 | 0 | 0.002574 | 1.4561 | 14122.6986 | 0 | 0 | 51.4803 | 0 | 0 | 0 | -51.4803 | 0.056135 | 1.3561
2008-11-06 | 0 | 0.0041961 | 1.4536 | 14071.2184 | 0 | 0 | 83.9214 | 0 | 0 | 0 | -83.9214 | 0.053561 | 1.3536
2008-11-07 | 0 | 0.0044945 | 1.4494 | 13987.297 | 0 | 0 | 89.891 | 0 | 0 | 0 | -89.891 | 0.049365 | 1.3494
2008-11-08 | 0 | 0.0039096 | 1.4449 | 13897.406 | 0 | 0 | 78.1911 | 0 | 0 | 0 | -78.1911 | 0.04487 | 1.3449
2008-11-09 | 0 | 0.003917 | 1.441 | 13819.2149 | 0 | 0 | 78.3404 | 0 | 0 | 0 | -78.3404 | 0.040961 | 1.341
2008-11-10 | 0 | 0.0037227 | 1.437 | 13740.8745 | 0 | 0 | 74.4544 | 0 | 0 | 0 | -74.4544 | 0.037044 | 1.337
2008-11-11 | 0 | 0.004555 | 1.4333 | 13666.4201 | 0 | 0 | 91.0991 | 0 | 0 | 0 | -91.0991 | 0.033321 | 1.3333
2008-11-12 | 0 | 0.0042127 | 1.4288 | 13575.321 | 0 | 0 | 84.2542 | 0 | 0 | 0 | -84.2542 | 0.028766 | 1.3288
2008-11-13 | 0 | 0.0040192 | 1.4246 | 13491.0668 | 0 | 0 | 80.3834 | 0 | 0 | 0 | -80.3834 | 0.024553 | 1.3246
2008-11-14 | 0.001016 | 0.0037006 | 1.4205 | 13410.6834 | 20.32 | 67.056 | 74.0129 | 0 | 0 | 0 | 13.3631 | 0.020534 | 1.3205
2008-11-15 | 0.013716 | 0.0046462 | 1.4212 | 13424.0465 | 274.32 | 905.256 | 92.9234 | 0 | 0 | 0 | 1086.6526 | 0.021202 | 1.3212
2008-11-16 | 0 | 0.0028649 | 1.4755 | 14510.6991 | 0 | 0 | 57.2982 | 0 | 0 | 0 | -57.2982 | 0.075535 | 1.3755
2008-11-17 | 0 | 0.0033452 | 1.4727 | 14453.4009 | 0 | 0 | 66.9043 | 0 | 0 | 0 | -66.9043 | 0.07267 | 1.3727
2008-11-18 | 0 | 0.0029919 | 1.4693 | 14386.4966 | 0 | 0 | 59.8388 | 0 | 0 | 0 | -59.8388 | 0.069325 | 1.3693
2008-11-19 | 0 | 0.0028177 | 1.4663 | 14326.6578 | 0 | 0 | 56.3547 | 0 | 0 | 0 | -56.3547 | 0.066333 | 1.3663
2008-11-20 | 0.000508 | 0.0038268 | 1.4635 | 14270.3031 | 10.16 | 33.528 | 76.5351 | 0 | 0 | 0 | -32.8471 | 0.063515 | 1.3635
2008-11-21 | 0 | 0.0029174 | 1.4619 | 14237.4559 | 0 | 0 | 58.3488 | 0 | 0 | 0 | -58.3488 | 0.061873 | 1.3619
2008-11-22 | 0 | 0.002939 | 1.459 | 14179.1072 | 0 | 0 | 58.7792 | 0 | 0 | 0 | -58.7792 | 0.058955 | 1.359
2008-11-23 | 0 | 0.0036077 | 1.456 | 14120.328 | 0 | 0 | 72.1547 | 0 | 0 | 0 | -72.1547 | 0.056016 | 1.356
2008-11-24 | 0 | 0.0037483 | 1.4524 | 14048.1733 | 0 | 0 | 74.9656 | 0 | 0 | 0 | -74.9656 | 0.052409 | 1.3524
2008-11-25 | 0 | 0.0038503 | 1.4487 | 13973.2078 | 0 | 0 | 77.0064 | 0 | 0 | 0 | -77.0064 | 0.04866 | 1.3487
2008-11-26 | 0 | 0.0035004 | 1.4448 | 13896.2013 | 0 | 0 | 70.0084 | 0 | 0 | 0 | -70.0084 | 0.04481 | 1.3448
2008-11-27 | 0 | 0.0040446 | 1.4413 | 13826.1929 | 0 | 0 | 80.8919 | 0 | 0 | 0 | -80.8919 | 0.04131 | 1.3413
2008-11-28 | 0 | 0.0042338 | 1.4373 | 13745.301 | 0 | 0 | 84.6769 | 0 | 0 | 0 | -84.6769 | 0.037265 | 1.3373
2008-11-29 | 0 | 0.0044633 | 1.433 | 13660.6241 | 0 | 0 | 89.2651 | 0 | 0 | 0 | -89.2651 | 0.033031 | 1.333
2008-11-30 | 0.039116 | 0.0030521 | 1.4286 | 13571.3589 | 782.32 | 2581.656 | 61.0421 | 0 | 0 | 0 | 3302.9339 | 0.028568 | 1.3286
2008-12-01 | 0 | 0.0028316 | 1.5937 | 16874.2928 | 0 | 0 | 56.6329 | 4391.7175 | 1874.2928 | 1874.2928 | -1930.9257 | 0.19371 | 1.4937
2008-12-02 | 0.002032 | 0.0024692 | 1.4972 | 14943.3671 | 40.64 | 134.112 | 49.3839 | 0 | 0 | 0 | 125.3681 | 0.097168 | 1.3972
2008-12-03 | 0 | 0.002941 | 1.5034 | 15068.7352 | 0 | 0 | 58.8195 | 30.8423 | 68.7352 | 30.8423 | -89.6618 | 0.10344 | 1.4034
2008-12-04 | 0 | 0.003551 | 1.499 | 14979.0734 | 0 | 0 | 71.02 | 0 | 0 | 0 | -71.02 | 0.098954 | 1.399
2008-12-05 | 0 | 0.0031661 | 1.4954 | 14908.0534 | 0 | 0 | 63.3211 | 0 | 0 | 0 | -63.3211 | 0.095403 | 1.3954
2008-12-06 | 0.000254 | 0.0024994 | 1.4922 | 14844.7323 | 5.08 | 16.764 | 49.9873 | 0 | 0 | 0 | -28.1433 | 0.092237 | 1.3922
2008-12-07 | 0 | 0.0028477 | 1.4908 | 14816.589 | 0 | 0 | 56.9537 | 0 | 0 | 0 | -56.9537 | 0.090829 | 1.3908
2008-12-08 | 0 | 0.0035746 | 1.488 | 14759.6353 | 0 | 0 | 71.4915 | 0 | 0 | 0 | -71.4915 | 0.087982 | 1.388
2008-12-09 | 0 | 0.0037925 | 1.4844 | 14688.1438 | 0 | 0 | 75.8507 | 0 | 0 | 0 | -75.8507 | 0.084407 | 1.3844
2008-12-10 | 0 | 0.0033142 | 1.4806 | 14612.2931 | 0 | 0 | 66.285 | 0 | 0 | 0 | -66.285 | 0.080615 | 1.3806
2008-12-11 | 0.018796 | 0.0035694 | 1.4773 | 14546.0081 | 375.92 | 1240.536 | 71.3889 | 0 | 0 | 0 | 1545.0671 | 0.0773 | 1.3773
2008-12-12 | 0 | 0.002633 | 1.5546 | 16091.0752 | 0 | 0 | 52.6592 | 1950.5644 | 1091.0752 | 1091.0752 | -1143.7344 | 0.15455 | 1.4546
2008-12-13 | 0 | 0.0026557 | 1.4974 | 14947.3408 | 0 | 0 | 53.1142 | 0 | 0 | 0 | -53.1142 | 0.097367 | 1.3974
2008-12-14 | 0 | 0.0033013 | 1.4947 | 14894.2266 | 0 | 0 | 66.0264 | 0 | 0 | 0 | -66.0264 | 0.094711 | 1.3947
2008-12-15 | 0 | 0.0034123 | 1.4914 | 14828.2002 | 0 | 0 | 68.2463 | 0 | 0 | 0 | -68.2463 | 0.09141 | 1.3914
2008-12-16 | 0 | 0.0035546 | 1.488 | 14759.9539 | 0 | 0 | 71.0917 | 0 | 0 | 0 | -71.0917 | 0.087998 | 1.388
2008-12-17 | 0 | 0.0036861 | 1.4844 | 14688.8622 | 0 | 0 | 73.7219 | 0 | 0 | 0 | -73.7219 | 0.084443 | 1.3844
2008-12-18 | 0 | 0.0039143 | 1.4808 | 14615.1403 | 0 | 0 | 78.2861 | 0 | 0 | 0 | -78.2861 | 0.080757 | 1.3808
2008-12-19 | 0 | 0.0036696 | 1.4768 | 14536.8541 | 0 | 0 | 73.3925 | 0 | 0 | 0 | -73.3925 | 0.076843 | 1.3768
2008-12-20 | 0 | 0.0035381 | 1.4732 | 14463.4616 | 0 | 0 | 70.7627 | 0 | 0 | 0 | -70.7627 | 0.073173 | 1.3732
2008-12-21 | 0 | 0.003501 | 1.4696 | 14392.6989 | 0 | 0 | 70.0207 | 0 | 0 | 0 | -70.0207 | 0.069635 | 1.3696
2008-12-22 | 0 | 0.0023785 | 1.4661 | 14322.6782 | 0 | 0 | 47.5708 | 0 | 0 | 0 | -47.5708 | 0.066134 | 1.3661
2008-12-23 | 0 | 0.003506 | 1.4638 | 14275.1074 | 0 | 0 | 70.1205 | 0 | 0 | 0 | -70.1205 | 0.063755 | 1.3638
2008-12-24 | 0 | 0.0042017 | 1.4602 | 14204.9869 | 0 | 0 | 84.0335 | 0 | 0 | 0 | -84.0335 | 0.060249 | 1.3602
2008-12-25 | 0 | 0.003565 | 1.456 | 14120.9534 | 0 | 0 | 71.301 | 0 | 0 | 0 | -71.301 | 0.056048 | 1.356
2008-12-26 | 0 | 0.0037425 | 1.4525 | 14049.6524 | 0 | 0 | 74.8493 | 0 | 0 | 0 | -74.8493 | 0.052483 | 1.3525
2008-12-27 | 0 | 0.003295 | 1.4487 | 13974.8032 | 0 | 0 | 65.9004 | 0 | 0 | 0 | -65.9004 | 0.04874 | 1.3487
2008-12-28 | 0 | 0.0038821 | 1.4454 | 13908.9028 | 0 | 0 | 77.6419 | 0 | 0 | 0 | -77.6419 | 0.045445 | 1.3454
2008-12-29 | 0 | 0.0037541 | 1.4416 | 13831.2609 | 0 | 0 | 75.0821 | 0 | 0 | 0 | -75.0821 | 0.041563 | 1.3416
2008-12-30 | 0 | 0.0036682 | 1.4378 | 13756.1788 | 0 | 0 | 73.3645 | 0 | 0 | 0 | -73.3645 | 0.037809 | 1.3378
2008-12-31 | 0 | 0.0035785 | 1.4341 | 13682.8143 | 0 | 0 | 71.5702 | 0 | 0 | 0 | -71.5702 | 0.034141 | 1.3341
2009-01-01 | 0 | 0.0027272 | 1.4306 | 13611.2441 | 0 | 0 | 54.5448 | 0 | 0 | 0 | -54.5448 | 0.030562 | 1.3306
2009-01-02 | 0 | 0.0040302 | 1.4278 | 13556.6992 | 0 | 0 | 80.6036 | 0 | 0 | 0 | -80.6036 | 0.027835 | 1.3278
2009-01-03 | 0 | 0.0034783 | 1.4238 | 13476.0957 | 0 | 0 | 69.5665 | 0 | 0 | 0 | -69.5665 | 0.023805 | 1.3238
2009-01-04 | 0 | 0.0038268 | 1.4203 | 13406.5291 | 0 | 0 | 76.5363 | 0 | 0 | 0 | -76.5363 | 0.020326 | 1.3203
2009-01-05 | 0 | 0.0042119 | 1.4165 | 13329.9928 | 0 | 0 | 84.237 | 0 | 0 | 0 | -84.237 | 0.0165 | 1.3165
2009-01-06 | 0 | 0.003435 | 1.4123 | 13245.7558 | 0 | 0 | 68.6997 | 0 | 0 | 0 | -68.6997 | 0.012288 | 1.3123
2009-01-07 | 0.002032 | 0.0040269 | 1.4089 | 13177.0562 | 40.64 | 134.112 | 80.5373 | 0 | 0 | 0 | 94.2147 | 0.0088528 | 1.3089
2009-01-08 | 0 | 0.0039122 | 1.4136 | 13271.2708 | 0 | 0 | 78.2444 | 0 | 0 | 0 | -78.2444 | 0.013564 | 1.3136
2009-01-09 | 0 | 0.0034626 | 1.4097 | 13193.0264 | 0 | 0 | 69.2515 | 0 | 0 | 0 | -69.2515 | 0.0096513 | 1.3097
2009-01-10 | 0 | 0.0043707 | 1.4062 | 13123.7749 | 0 | 0 | 87.4145 | 0 | 0 | 0 | -87.4145 | 0.0061887 | 1.3062
2009-01-11 | 0.001016 | 0.0031759 | 1.4018 | 13036.3604 | 20.32 | 67.056 | 63.5172 | 0 | 0 | 0 | 23.8588 | 0.001818 | 1.3018
2009-01-12 | 0.00127 | 0.0020823 | 1.403 | 13060.2192 | 25.4 | 83.82 | 41.6463 | 0 | 0 | 0 | 67.5737 | 0.003011 | 1.303
2009-01-13 | 0.026162 | 0.0020737 | 1.4064 | 13127.7929 | 523.24 | 1726.692 | 41.4744 | 0 | 0 | 0 | 2208.4576 | 0.0063896 | 1.3064
2009-01-14 | 0.000254 | 0.0025793 | 1.5168 | 15336.2505 | 5.08 | 16.764 | 51.5853 | 333.7127 | 336.2505 | 333.7127 | -363.4539 | 0.11681 | 1.4168
2009-01-15 | 0.000254 | 0.0029757 | 1.4986 | 14972.7966 | 5.08 | 16.764 | 59.5144 | 0 | 0 | 0 | -37.6704 | 0.09864 | 1.3986
2009-01-16 | 0 | 0.0021458 | 1.4968 | 14935.1262 | 0 | 0 | 42.9166 | 0 | 0 | 0 | -42.9166 | 0.096756 | 1.3968
2009-01-17 | 0 | 0.0025226 | 1.4946 | 14892.2096 | 0 | 0 | 50.4519 | 0 | 0 | 0 | -50.4519 | 0.09461 | 1.3946
2009-01-18 | 0.000254 | 0.0037061 | 1.4921 | 14841.7576 | 5.08 | 16.764 | 74.1211 | 0 | 0 | 0 | -52.2771 | 0.092088 | 1.3921
2009-01-19 | 0.000508 | 0.0031606 | 1.4895 | 14789.4805 | 10.16 | 33.528 | 63.211 | 0 | 0 | 0 | -19.523 | 0.089474 | 1.3895
2009-01-20 | 0 | 0.0025143 | 1.4885 | 14769.9575 | 0 | 0 | 50.2861 | 0 | 0 | 0 | -50.2861 | 0.088498 | 1.3885
2009-01-21 | 0 | 0.00189 | 1.486 | 14719.6714 | 0 | 0 | 37.7999 | 0 | 0 | 0 | -37.7999 | 0.085984 | 1.386
2009-01-22 | 0 | 0.0028117 | 1.4841 | 14681.8714 | 0 | 0 | 56.2345 | 0 | 0 | 0 | -56.2345 | 0.084094 | 1.3841
2009-01-23 | 0 | 0.0037273 | 1.4813 | 14625.637 | 0 | 0 | 74.5461 | 0 | 0 | 0 | -74.5461 | 0.081282 | 1.3813
2009-01-24 | 0 | 0.0038417 | 1.4776 | 14551.0909 | 0 | 0 | 76.8348 | 0 | 0 | 0 | -76.8348 | 0.077555 | 1.3776
2009-01-25 | 0 | 0.0034706 | 1.4737 | 14474.2561 | 0 | 0 | 69.4125 | 0 | 0 | 0 | -69.4125 | 0.073713 | 1.3737
2009-01-26 | 0 | 0.0038484 | 1.4702 | 14404.8436 | 0 | 0 | 76.9678 | 0 | 0 | 0 | -76.9678 | 0.070242 | 1.3702
2009-01-27 | 0 | 0.0041769 | 1.4664 | 14327.8759 | 0 | 0 | 83.5389 | 0 | 0 | 0 | -83.5389 | 0.066394 | 1.3664
2009-01-28 | 0.000254 | 0.0034867 | 1.4622 | 14244.3369 | 5.08 | 16.764 | 69.7341 | 0 | 0 | 0 | -47.8901 | 0.062217 | 1.3622
2009-01-29 | 0.04699 | 0.0027671 | 1.4598 | 14196.4468 | 939.8 | 3101.34 | 55.3416 | 0 | 0 | 0 | 3985.7984 | 0.059822 | 1.3598
2009-01-30 | 0.000508 | 0.0026806 | 1.6591 | 18182.2452 | 10.16 | 33.528 | 53.6117 | 9715.8032 | 3182.2452 | 3182.2452 | -3192.169 | 0.25911 | 1.5591
2009-01-31 | 0 | 0.0029371 | 1.4995 | 14990.0763 | 0 | 0 | 58.7415 | 0 | 0 | 0 | -58.7415 | 0.099504 | 1.3995
2009-02-01 | 0 | 0.0041365 | 1.4966 | 14931.3348 | 0 | 0 | 82.7291 | 0 | 0 | 0 | -82.7291 | 0.096567 | 1.3966
2009-02-02 | 0.01016 | 0.0030544 | 1.4924 | 14848.6056 | 203.2 | 670.56 | 61.0889 | 0 | 0 | 0 | 812.6711 | 0.09243 | 1.3924
2009-02-03 | 0.000254 | 0.0030945 | 1.5331 | 15661.2768 | 5.08 | 16.764 | 61.8908 | 920.3503 | 661.2768 | 661.2768 | -701.3235 | 0.13306 | 1.4331
2009-02-04 | 0 | 0.0022157 | 1.498 | 14959.9532 | 0 | 0 | 44.3144 | 0 | 0 | 0 | -44.3144 | 0.097998 | 1.398
2009-02-05 | 0 | 0.0024968 | 1.4958 | 14915.6389 | 0 | 0 | 49.9352 | 0 | 0 | 0 | -49.9352 | 0.095782 | 1.3958
2009-02-06 | 0 | 0.003761 | 1.4933 | 14865.7037 | 0 | 0 | 75.2199 | 0 | 0 | 0 | -75.2199 | 0.093285 | 1.3933
2009-02-07 | 0 | 0.0045381 | 1.4895 | 14790.4838 | 0 | 0 | 90.7627 | 0 | 0 | 0 | -90.7627 | 0.089524 | 1.3895
2009-02-08 | 0 | 0.0048522 | 1.485 | 14699.7211 | 0 | 0 | 97.0435 | 0 | 0 | 0 | -97.0435 | 0.084986 | 1.385
2009-02-09 | 0 | 0.0050464 | 1.4801 | 14602.6776 | 0 | 0 | 100.927 | 0 | 0 | 0 | -100.927 | 0.080134 | 1.3801
2009-02-10 | 0 | 0.0052606 | 1.4751 | 14501.7506 | 0 | 0 | 105.2126 | 0 | 0 | 0 | -105.2126 | 0.075088 | 1.3751
2009-02-11 | 0 | 0.0054413 | 1.4698 | 14396.538 | 0 | 0 | 108.8264 | 0 | 0 | 0 | -108.8264 | 0.069827 | 1.3698
2009-02-12 | 0.000508 | 0.0057268 | 1.4644 | 14287.7116 | 10.16 | 33.528 | 114.5353 | 0 | 0 | 0 | -70.8473 | 0.064386 | 1.3644
2009-02-13 | 0 | 0.0054183 | 1.4608 | 14216.8642 | 0 | 0 | 108.3667 | 0 | 0 | 0 | -108.3667 | 0.060843 | 1.3608
2009-02-14 | 0.004064 | 0.0040215 | 1.4554 | 14108.4975 | 81.28 | 268.224 | 80.4293 | 0 | 0 | 0 | 269.0747 | 0.055425 | 1.3554
2009-02-15 | 0.000508 | 0.0030985 | 1.4689 | 14377.5722 | 10.16 | 33.528 | 61.9702 | 0 | 0 | 0 | -18.2822 | 0.068879 | 1.3689
2009-02-16 | 0 | 0.0041515 | 1.468 | 14359.29 | 0 | 0 | 83.0305 | 0 | 0 | 0 | -83.0305 | 0.067965 | 1.368
2009-02-17 | 0 | 0.0044289 | 1.4638 | 14276.2595 | 0 | 0 | 88.5779 | 0 | 0 | 0 | -88.5779 | 0.063813 | 1.3638
2009-02-18 | 0 | 0.0045672 | 1.4594 | 14187.6817 | 0 | 0 | 91.3437 | 0 | 0 | 0 | -91.3437 | 0.059384 | 1.3594
2009-02-19 | 0.015494 | 0.0046135 | 1.4548 | 14096.3379 | 309.88 | 1022.604 | 92.2693 | 0 | 0 | 0 | 1240.2147 | 0.054817 | 1.3548
2009-02-20 | 0 | 0.0034674 | 1.5168 | 15336.5527 | 0 | 0 | 69.3475 | 334.1625 | 336.5527 | 334.1625 | -403.5101 | 0.11683 | 1.4168
2009-02-21 | 0 | 0.004377 | 1.4967 | 14933.0426 | 0 | 0 | 87.5408 | 0 | 0 | 0 | -87.5408 | 0.096652 | 1.3967
2009-02-22 | 0 | 0.0045141 | 1.4923 | 14845.5017 | 0 | 0 | 90.2829 | 0 | 0 | 0 | -90.2829 | 0.092275 | 1.3923
2009-02-23 | 0 | 0.0035914 | 1.4878 | 14755.2188 | 0 | 0 | 71.8272 | 0 | 0 | 0 | -71.8272 | 0.087761 | 1.3878
2009-02-24 | 0 | 0.0043597 | 1.4842 | 14683.3916 | 0 | 0 | 87.1945 | 0 | 0 | 0 | -87.1945 | 0.08417 | 1.3842
2009-02-25 | 0 | 0.0045747 | 1.4798 | 14596.1971 | 0 | 0 | 91.4934 | 0 | 0 | 0 | -91.4934 | 0.07981 | 1.3798
2009-02-26 | 0 | 0.0048888 | 1.4752 | 14504.7037 | 0 | 0 | 97.7764 | 0 | 0 | 0 | -97.7764 | 0.075235 | 1.3752
2009-02-27 | 0 | 0.0053647 | 1.4703 | 14406.9273 | 0 | 0 | 107.2945 | 0 | 0 | 0 | -107.2945 | 0.070346 | 1.3703
2009-02-28 | 0 | 0.0050327 | 1.465 | 14299.6328 | 0 | 0 | 100.6541 | 0 | 0 | 0 | -100.6541 | 0.064982 | 1.365
2009-03-01 | 0.006604 | 0.0052204 | 1.4599 | 14198.9787 | 132.08 | 435.864 | 104.4081 | 0 | 0 | 0 | 463.5359 | 0.059949 | 1.3599
2009-03-02 | 0 | 0.0038941 | 1.4831 | 14662.5147 | 0 | 0 | 77.8811 | 0 | 0 | 0 | -77.8811 | 0.083126 | 1.3831
2009-03-03 | 0 | 0.0041286 | 1.4792 | 14584.6336 | 0 | 0 | 82.5711 | 0 | 0 | 0 | -82.5711 | 0.079232 | 1.3792
2009-03-04 | 0 | 0.005217 | 1.4751 | 14502.0625 | 0 | 0 | 104.3404 | 0 | 0 | 0 | -104.3404 | 0.075103 | 1.3751
2009-03-05 | 0 | 0.0059856 | 1.4699 | 14397.722 | 0 | 0 | 119.7125 | 0 | 0 | 0 | -119.7125 | 0.069886 | 1.3699
2009-03-06 | 0 | 0.0066752 | 1.4639 | 14278.0095 | 0 | 0 | 133.5039 | 0 | 0 | 0 | -133.5039 | 0.0639 | 1.3639
2009-03-07 | 0 | 0.0068526 | 1.4572 | 14144.5056 | 0 | 0 | 137.0522 | 0 | 0 | 0 | -137.0522 | 0.057225 | 1.3572
2009-03-08 | 0 | 0.0068017 | 1.4504 | 14007.4534 | 0 | 0 | 136.0336 | 0 | 0 | 0 | -136.0336 | 0.050373 | 1.3504
2009-03-09 | 0 | 0.0070484 | 1.4436 | 13871.4198 | 0 | 0 | 140.9674 | 0 | 0 | 0 | -140.9674 | 0.043571 | 1.3436
2009-03-10 | 0 | 0.0072352 | 1.4365 | 13730.4524 | 0 | 0 | 144.7044 | 0 | 0 | 0 | -144.7044 | 0.036523 | 1.3365
2009-03-11 | 0 | 0.0077481 | 1.4293 | 13585.748 | 0 | 0 | 154.9625 | 0 | 0 | 0 | -154.9625 | 0.029287 | 1.3293
2009-03-12 | 0 | 0.0070001 | 1.4215 | 13430.7855 | 0 | 0 | 140.0017 | 0 | 0 | 0 | -140.0017 | 0.021539 | 1.3215
2009-03-13 | 0 | 0.0062005 | 1.4145 | 13290.7838 | 0 | 0 | 124.0093 | 0 | 0 | 0 | -124.0093 | 0.014539 | 1.3145
2009-03-14 | 0 | 0.0061059 | 1.4083 | 13166.7745 | 0 | 0 | 122.1174 | 0 | 0 | 0 | -122.1174 | 0.0083387 | 1.3083
2009-03-15 | 0 | 0.0066532 | 1.4022 | 13044.6571 | 0 | 0 | 133.0636 | 0 | 0 | 0 | -133.0636 | 0.0022329 | 1.3022
2009-03-16 | 0 | 0.0065446 | 1.3912 | 12911.5935 | 0 | 0 | 130.8925 | 0 | 0 | 0 | -130.8925 | -0.0088406 | 1.2912
2009-03-17 | 0 | 0.0055475 | 1.3781 | 12780.701 | 0 | 0 | 110.9492 | 0 | 0 | 0 | -110.9492 | -0.02193 | 1.2781
2009-03-18 | 0 | 0.0059443 | 1.367 | 12669.7518 | 0 | 0 | 118.8859 | 0 | 0 | 0 | -118.8859 | -0.033025 | 1.267
2009-03-19 | 0 | 0.0059486 | 1.3551 | 12550.866 | 0 | 0 | 118.9712 | 0 | 0 | 0 | -118.9712 | -0.044913 | 1.2551
2009-03-20 | 0 | 0.0060563 | 1.3432 | 12431.8947 | 0 | 0 | 121.125 | 0 | 0 | 0 | -121.125 | -0.056811 | 1.2432
2009-03-21 | 0 | 0.0054174 | 1.3311 | 12310.7697 | 0 | 0 | 108.3488 | 0 | 0 | 0 | -108.3488 | -0.068923 | 1.2311
2009-03-22 | 0 | 0.0055477 | 1.3202 | 12202.4209 | 0 | 0 | 110.9539 | 0 | 0 | 0 | -110.9539 | -0.079758 | 1.2202
2009-03-23 | 0.00508 | 0.004292 | 1.3091 | 12091.467 | 101.6 | 335.28 | 85.8405 | 0 | 0 | 0 | 351.0395 | -0.090853 | 1.2091
2009-03-24 | 0 | 0.0050127 | 1.3443 | 12442.5066 | 0 | 0 | 100.2544 | 0 | 0 | 0 | -100.2544 | -0.055749 | 1.2443
2009-03-25 | 0 | 0.006632 | 1.3342 | 12342.2522 | 0 | 0 | 132.6403 | 0 | 0 | 0 | -132.6403 | -0.065775 | 1.2342
2009-03-26 | 0 | 0.0048891 | 1.321 | 12209.6119 | 0 | 0 | 97.7813 | 0 | 0 | 0 | -97.7813 | -0.079039 | 1.221
2009-03-27 | 0.007874 | 0.0050193 | 1.3112 | 12111.8306 | 157.48 | 519.684 | 100.3866 | 0 | 0 | 0 | 576.7774 | -0.088817 | 1.2112
2009-03-28 | 0.057912 | 0.0065243 | 1.3689 | 12688.608 | 1158.24 | 3822.192 | 130.4854 | 0 | 0 | 0 | 4849.9466 | -0.031139 | 1.2689
2009-03-29 | 0.027686 | 0.0056732 | 1.6269 | 17538.5546 | 553.72 | 1827.276 | 113.4641 | 6922.421 | 2538.5546 | 2538.5546 | -271.0227 | 0.22693 | 1.5269
2009-03-30 | 0 | 0.0063458 | 1.6134 | 17267.5319 | 0 | 0 | 126.9156 | 5843.9751 | 2267.5319 | 2267.5319 | -2394.4475 | 0.21338 | 1.5134
2009-03-31 | 0.009398 | 0.0068948 | 1.4937 | 14873.0844 | 187.96 | 620.268 | 137.8959 | 0 | 0 | 0 | 670.3321 | 0.093654 | 1.3937
2009-04-01 | 0.043688 | 0.0032503 | 1.5272 | 15543.4165 | 873.76 | 2883.408 | 65.0061 | 685.6105 | 543.4165 | 543.4165 | 3148.7454 | 0.12717 | 1.4272
2009-04-02 | 0.000254 | 0.0063806 | 1.6846 | 18692.1619 | 5.08 | 16.764 | 127.6113 | 12142.255 | 3692.1619 | 3692.1619 | -3797.9292 | 0.28461 | 1.5846
2009-04-03 | 0.003302 | 0.0076241 | 1.4947 | 14894.2327 | 66.04 | 217.932 | 152.4821 | 0 | 0 | 0 | 131.4899 | 0.094712 | 1.3947
2009-04-04 | 0 | 0.0076832 | 1.5013 | 15025.7225 | 0 | 0 | 153.6643 | 7.0607 | 25.7225 | 7.0607 | -160.725 | 0.10129 | 1.4013
2009-04-05 | 0 | 0.0083596 | 1.4932 | 14864.9975 | 0 | 0 | 167.1923 | 0 | 0 | 0 | -167.1923 | 0.09325 | 1.3932
2009-04-06 | 0.000762 | 0.0077722 | 1.4849 | 14697.8052 | 15.24 | 50.292 | 155.4446 | 0 | 0 | 0 | -89.9126 | 0.08489 | 1.3849
2009-04-07 | 0 | 0.0049476 | 1.4804 | 14607.8926 | 0 | 0 | 98.9527 | 0 | 0 | 0 | -98.9527 | 0.080395 | 1.3804
2009-04-08 | 0 | 0.0065678 | 1.4754 | 14508.9399 | 0 | 0 | 131.3563 | 0 | 0 | 0 | -131.3563 | 0.075447 | 1.3754
2009-04-09 | 0 | 0.0077294 | 1.4689 | 14377.5836 | 0 | 0 | 154.588 | 0 | 0 | 0 | -154.588 | 0.068879 | 1.3689
2009-04-10 | 0 | 0.0079492 | 1.4611 | 14222.9956 | 0 | 0 | 158.9848 | 0 | 0 | 0 | -158.9848 | 0.06115 | 1.3611
2009-04-11 | 0 | 0.0064618 | 1.4532 | 14064.0108 | 0 | 0 | 129.2358 | 0 | 0 | 0 | -129.2358 | 0.053201 | 1.3532
2009-04-12 | 0 | 0.0077454 | 1.4467 | 13934.775 | 0 | 0 | 154.9078 | 0 | 0 | 0 | -154.9078 | 0.046739 | 1.3467
2009-04-13 | 0.012192 | 0.0068022 | 1.439 | 13779.8672 | 243.84 | 804.672 | 136.0444 | 0 | 0 | 0 | 912.4676 | 0.038993 | 1.339
2009-04-14 | 0.006604 | 0.0047725 | 1.4846 | 14692.3348 | 132.08 | 435.864 | 95.4496 | 0 | 0 | 0 | 472.4944 | 0.084617 | 1.3846
2009-04-15 | 0 | 0.0069596 | 1.5082 | 15164.8292 | 0 | 0 | 139.1925 | 114.5327 | 164.8292 | 114.5327 | -253.7252 | 0.10824 | 1.4082
2009-04-16 | 0 | 0.0074846 | 1.4956 | 14911.104 | 0 | 0 | 149.6927 | 0 | 0 | 0 | -149.6927 | 0.095555 | 1.3956
2009-04-17 | 0 | 0.0064312 | 1.4881 | 14761.4113 | 0 | 0 | 128.6238 | 0 | 0 | 0 | -128.6238 | 0.088071 | 1.3881
2009-04-18 | 0 | 0.0071362 | 1.4816 | 14632.7875 | 0 | 0 | 142.7239 | 0 | 0 | 0 | -142.7239 | 0.081639 | 1.3816
2009-04-19 | 0 | 0.0078608 | 1.4745 | 14490.0636 | 0 | 0 | 157.2156 | 0 | 0 | 0 | -157.2156 | 0.074503 | 1.3745
2009-04-20 | 0.002032 | 0.006128 | 1.4666 | 14332.8481 | 40.64 | 134.112 | 122.5606 | 0 | 0 | 0 | 52.1914 | 0.066642 | 1.3666
2009-04-21 | 0 | 0.0069327 | 1.4693 | 14385.0395 | 0 | 0 | 138.6543 | 0 | 0 | 0 | -138.6543 | 0.069252 | 1.3693
2009-04-22 | 0.000508 | 0.0080297 | 1.4623 | 14246.3852 | 10.16 | 33.528 | 160.5935 | 0 | 0 | 0 | -116.9055 | 0.062319 | 1.3623
2009-04-23 | 0 | 0.0082399 | 1.4565 | 14129.4797 | 0 | 0 | 164.7986 | 0 | 0 | 0 | -164.7986 | 0.056474 | 1.3565
2009-04-24 | 0 | 0.0093106 | 1.4482 | 13964.6811 | 0 | 0 | 186.2125 | 0 | 0 | 0 | -186.2125 | 0.048234 | 1.3482
2009-04-25 | 0 | 0.008259 | 1.4389 | 13778.4687 | 0 | 0 | 165.1802 | 0 | 0 | 0 | -165.1802 | 0.038923 | 1.3389
2009-04-26 | 0 | 0.0081724 | 1.4307 | 13613.2884 | 0 | 0 | 163.4486 | 0 | 0 | 0 | -163.4486 | 0.030664 | 1.3307
2009-04-27 | 0 | 0.0079208 | 1.4225 | 13449.8398 | 0 | 0 | 158.4161 | 0 | 0 | 0 | -158.4161 | 0.022492 | 1.3225
2009-04-28 | 0 | 0.0081295 | 1.4146 | 13291.4238 | 0 | 0 | 162.589 | 0 | 0 | 0 | -162.589 | 0.014571 | 1.3146
2009-04-29 | 0 | 0.0083115 | 1.4064 | 13128.8347 | 0 | 0 | 166.2293 | 0 | 0 | 0 | -166.2293 | 0.0064417 | 1.3064
2009-04-30 | 0 | 0.0085747 | 1.3963 | 12962.6054 | 0 | 0 | 171.4932 | 0 | 0 | 0 | -171.4932 | -0.0037395 | 1.2963
2009-05-01 | 0 | 0.0088446 | 1.3791 | 12791.1123 | 0 | 0 | 176.8921 | 0 | 0 | 0 | -176.8921 | -0.020889 | 1.2791
2009-05-02 | 0 | 0.009566 | 1.3614 | 12614.2202 | 0 | 0 | 191.3204 | 0 | 0 | 0 | -191.3204 | -0.038578 | 1.2614
2009-05-03 | 0 | 0.0091433 | 1.3423 | 12422.8998 | 0 | 0 | 182.8651 | 0 | 0 | 0 | -182.8651 | -0.05771 | 1.2423
2009-05-04 | 0 | 0.0083539 | 1.324 | 12240.0347 | 0 | 0 | 167.0772 | 0 | 0 | 0 | -167.0772 | -0.075997 | 1.224
2009-05-05 | 0 | 0.0094586 | 1.3073 | 12072.9575 | 0 | 0 | 189.172 | 0 | 0 | 0 | -189.172 | -0.092704 | 1.2073
2009-05-06 | 0 | 0.0095451 | 1.2884 | 11883.7855 | 0 | 0 | 190.9027 | 0 | 0 | 0 | -190.9027 | -0.11162 | 1.1884
2009-05-07 | 0 | 0.0088347 | 1.2693 | 11692.8828 | 0 | 0 | 176.6949 | 0 | 0 | 0 | -176.6949 | -0.13071 | 1.1693
2009-05-08 | 0 | 0.0099331 | 1.2516 | 11516.1879 | 0 | 0 | 198.6621 | 0 | 0 | 0 | -198.6621 | -0.14838 | 1.1516
2009-05-09 | 0 | 0.0096355 | 1.2318 | 11317.5258 | 0 | 0 | 192.7093 | 0 | 0 | 0 | -192.7093 | -0.16825 | 1.1318
2009-05-10 | 0 | 0.010064 | 1.2125 | 11124.8165 | 0 | 0 | 201.2705 | 0 | 0 | 0 | -201.2705 | -0.18752 | 1.1125
2009-05-11 | 0 | 0.0095421 | 1.1924 | 10923.5461 | 0 | 0 | 190.8418 | 0 | 0 | 0 | -190.8418 | -0.20765 | 1.0924
2009-05-12 | 0 | 0.0049557 | 1.1733 | 10732.7043 | 0 | 0 | 99.1139 | 0 | 0 | 0 | -99.1139 | -0.22673 | 1.0733
2009-05-13 | 0 | 0.0086453 | 1.1634 | 10633.5904 | 0 | 0 | 172.9067 | 0 | 0 | 0 | -172.9067 | -0.23664 | 1.0634
2009-05-14 | 0.001016 | 0.008797 | 1.1461 | 10460.6837 | 20.32 | 67.056 | 175.9401 | 0 | 0 | 0 | -88.5641 | -0.25393 | 1.0461
2009-05-15 | 0 | 0.0084271 | 1.1372 | 10372.1195 | 0 | 0 | 168.5419 | 0 | 0 | 0 | -168.5419 | -0.26279 | 1.0372
2009-05-16 | 0.000254 | 0.0085826 | 1.1204 | 10203.5776 | 5.08 | 16.764 | 171.6526 | 0 | 0 | 0 | -149.8086 | -0.27964 | 1.0204
2009-05-17 | 0.010414 | 0.008002 | 1.1054 | 10053.769 | 208.28 | 687.324 | 160.0408 | 0 | 0 | 0 | 735.5632 | -0.29462 | 1.0054
2009-05-18 | 0.006604 | 0.004988 | 1.1789 | 10789.3321 | 132.08 | 435.864 | 99.7595 | 0 | 0 | 0 | 468.1845 | -0.22107 | 1.0789
2009-05-19 | 0.024892 | 0.0033578 | 1.2258 | 11257.5166 | 497.84 | 1642.872 | 67.1568 | 0 | 0 | 0 | 2073.5552 | -0.17425 | 1.1258
2009-05-20 | 0.041402 | 0.0035992 | 1.4166 | 13331.0718 | 828.04 | 2732.532 | 71.984 | 0 | 0 | 0 | 3488.588 | 0.016554 | 1.3166
2009-05-21 | 0.008128 | 0.0053398 | 1.591 | 16819.6598 | 162.56 | 536.448 | 106.7958 | 4201.105 | 1819.6598 | 1819.6598 | -1227.4476 | 0.19098 | 1.491
2009-05-22 | 0.018288 | 0.0056102 | 1.5296 | 15592.2122 | 365.76 | 1207.008 | 112.2037 | 779.9993 | 592.2122 | 592.2122 | 868.3522 | 0.12961 | 1.4296
2009-05-23 | 0.004318 | 0.0073507 | 1.573 | 16460.5643 | 86.36 | 284.988 | 147.0145 | 3021.0595 | 1460.5643 | 1460.5643 | -1236.2308 | 0.17303 | 1.473
2009-05-24 | 0.001016 | 0.0075882 | 1.5112 | 15224.3335 | 20.32 | 67.056 | 151.7632 | 181.8526 | 224.3335 | 181.8526 | -246.2398 | 0.11122 | 1.4112
2009-05-25 | 0.000254 | 0.0080507 | 1.4989 | 14978.0937 | 5.08 | 16.764 | 161.0148 | 0 | 0 | 0 | -139.1708 | 0.098905 | 1.3989
2009-05-26 | 0.010668 | 0.0078457 | 1.4919 | 14838.9229 | 213.36 | 704.088 | 156.9138 | 0 | 0 | 0 | 760.5342 | 0.091946 | 1.3919
2009-05-27 | 0.000762 | 0.0084109 | 1.53 | 15599.4571 | 15.24 | 50.292 | 168.218 | 794.3565 | 599.4571 | 599.4571 | -702.1432 | 0.12997 | 1.43
2009-05-28 | 0.003556 | 0.0070882 | 1.4949 | 14897.314 | 71.12 | 234.696 | 141.7645 | 0 | 0 | 0 | 164.0515 | 0.094866 | 1.3949
2009-05-29 | 0 | 0.0079534 | 1.5031 | 15061.3654 | 0 | 0 | 159.0686 | 26.0174 | 61.3654 | 26.0174 | -185.086 | 0.10307 | 1.4031
2009-05-30 | 0 | 0.0080832 | 1.4938 | 14876.2794 | 0 | 0 | 161.6646 | 0 | 0 | 0 | -161.6646 | 0.093814 | 1.3938
2009-05-31 | 0 | 0.009222 | 1.4857 | 14714.6148 | 0 | 0 | 184.4392 | 0 | 0 | 0 | -184.4392 | 0.085731 | 1.3857
2009-06-01 | 0 | 0.0099891 | 1.4765 | 14530.1757 | 0 | 0 | 199.7817 | 0 | 0 | 0 | -199.7817 | 0.076509 | 1.3765
2009-06-02 | 0 | 0.0099197 | 1.4665 | 14330.3939 | 0 | 0 | 198.3932 | 0 | 0 | 0 | -198.3932 | 0.06652 | 1.3665
2009-06-03 | 0.002794 | 0.0083047 | 1.4566 | 14132.0008 | 55.88 | 184.404 | 166.0939 | 0 | 0 | 0 | 74.1901 | 0.0566 | 1.3566
2009-06-04 | 0.021844 | 0.0068834 | 1.4603 | 14206.1909 | 436.88 | 1441.704 | 137.6673 | 0 | 0 | 0 | 1740.9167 | 0.06031 | 1.3603
2009-06-05 | 0.007366 | 0.0063733 | 1.5474 | 15947.1076 | 147.32 | 486.156 | 127.4659 | 1577.5285 | 947.1076 | 947.1076 | -441.0975 | 0.14736 | 1.4474
2009-06-06 | 0 | 0.0063873 | 1.5253 | 15506.0101 | 0 | 0 | 127.7454 | 616.0515 | 506.0101 | 506.0101 | -633.7555 | 0.1253 | 1.4253
2009-06-07 | 0 | 0.0078012 | 1.4936 | 14872.2546 | 0 | 0 | 156.0237 | 0 | 0 | 0 | -156.0237 | 0.093613 | 1.3936
2009-06-08 | 0 | 0.008342 | 1.4858 | 14716.2309 | 0 | 0 | 166.8399 | 0 | 0 | 0 | -166.8399 | 0.085812 | 1.3858
2009-06-09 | 0 | 0.0099539 | 1.4775 | 14549.391 | 0 | 0 | 199.078 | 0 | 0 | 0 | -199.078 | 0.07747 | 1.3775
2009-06-10 | 0 | 0.0093462 | 1.4675 | 14350.313 | 0 | 0 | 186.9235 | 0 | 0 | 0 | -186.9235 | 0.067516 | 1.3675
2009-06-11 | 0 | 0.0098986 | 1.4582 | 14163.3895 | 0 | 0 | 197.9721 | 0 | 0 | 0 | -197.9721 | 0.058169 | 1.3582
2009-06-12 | 0 | 0.0089152 | 1.4483 | 13965.4173 | 0 | 0 | 178.3043 | 0 | 0 | 0 | -178.3043 | 0.048271 | 1.3483
2009-06-13 | 0.000762 | 0.008658 | 1.4394 | 13787.113 | 15.24 | 50.292 | 173.1606 | 0 | 0 | 0 | -107.6286 | 0.039356 | 1.3394
2009-06-14 | 0 | 0.0094081 | 1.434 | 13679.4844 | 0 | 0 | 188.1627 | 0 | 0 | 0 | -188.1627 | 0.033974 | 1.334
2009-06-15 | 0.010414 | 0.0088103 | 1.4246 | 13491.3218 | 208.28 | 687.324 | 176.2057 | 0 | 0 | 0 | 719.3983 | 0.024566 | 1.3246
2009-06-16 | 0.005842 | 0.0092472 | 1.4605 | 14210.72 | 116.84 | 385.572 | 184.9449 | 0 | 0 | 0 | 317.4671 | 0.060536 | 1.3605
2009-06-17 | 0 | 0.0097109 | 1.4764 | 14528.1871 | 0 | 0 | 194.2185 | 0 | 0 | 0 | -194.2185 | 0.076409 | 1.3764
2009-06-18 | 0.004826 | 0.0077799 | 1.4667 | 14333.9686 | 96.52 | 318.516 | 155.5978 | 0 | 0 | 0 | 259.4382 | 0.066698 | 1.3667
2009-06-19 | 0.000254 | 0.010579 | 1.4797 | 14593.4068 | 5.08 | 16.764 | 211.5721 | 0 | 0 | 0 | -189.7281 | 0.07967 | 1.3797
2009-06-20 | 0 | 0.0096695 | 1.4702 | 14403.6787 | 0 | 0 | 193.3894 | 0 | 0 | 0 | -193.3894 | 0.070184 | 1.3702
2009-06-21 | 0 | 0.0090279 | 1.4605 | 14210.2893 | 0 | 0 | 180.5575 | 0 | 0 | 0 | -180.5575 | 0.060514 | 1.3605
2009-06-22 | 0 | 0.0092182 | 1.4515 | 14029.7318 | 0 | 0 | 184.3633 | 0 | 0 | 0 | -184.3633 | 0.051487 | 1.3515
2009-06-23 | 0.021082 | 0.0091451 | 1.4423 | 13845.3684 | 421.64 | 1391.412 | 182.903 | 0 | 0 | 0 | 1630.149 | 0.042268 | 1.3423
2009-06-24 | 0 | 0.0096381 | 1.5238 | 15475.5174 | 0 | 0 | 192.7622 | 561.2133 | 475.5174 | 475.5174 | -668.2796 | 0.12378 | 1.4238
2009-06-25 | 0 | 0.010228 | 1.4904 | 14807.2378 | 0 | 0 | 204.5612 | 0 | 0 | 0 | -204.5612 | 0.090362 | 1.3904
2009-06-26 | 0 | 0.0088374 | 1.4801 | 14602.6767 | 0 | 0 | 176.7472 | 0 | 0 | 0 | -176.7472 | 0.080134 | 1.3801
2009-06-27 | 0.000254 | 0.0082463 | 1.4713 | 14425.9295 | 5.08 | 16.764 | 164.9262 | 0 | 0 | 0 | -143.0822 | 0.071296 | 1.3713
2009-06-28 | 0 | 0.0086082 | 1.4641 | 14282.8473 | 0 | 0 | 172.1643 | 0 | 0 | 0 | -172.1643 | 0.064142 | 1.3641
2009-06-29 | 0.011938 | 0.0081934 | 1.4555 | 14110.6829 | 238.76 | 787.908 | 163.8677 | 0 | 0 | 0 | 862.8003 | 0.055534 | 1.3555
2009-06-30 | 0.01524 | 0.006838 | 1.4987 | 14973.4832 | 304.8 | 1005.84 | 136.7604 | 0 | 0 | 0 | 1173.8796 | 0.098674 | 1.3987
2009-07-01 | 0 | 0.0084761 | 1.5574 | 16147.3628 | 0 | 0 | 169.5211 | 2103.4365 | 1147.3628 | 1147.3628 | -1316.8839 | 0.15737 | 1.4574
2009-07-02 | 0 | 0.0089389 | 1.4915 | 14830.4789 | 0 | 0 | 178.7773 | 0 | 0 | 0 | -178.7773 | 0.091524 | 1.3915
2009-07-03 | 0.003302 | 0.0084813 | 1.4826 | 14651.7015 | 66.04 | 217.932 | 169.6266 | 0 | 0 | 0 | 114.3454 | 0.082585 | 1.3826
2009-07-04 | 0 | 0.0093611 | 1.4883 | 14766.0469 | 0 | 0 | 187.2225 | 0 | 0 | 0 | -187.2225 | 0.088302 | 1.3883
2009-07-05 | 0 | 0.009254 | 1.4789 | 14578.8244 | 0 | 0 | 185.0804 | 0 | 0 | 0 | -185.0804 | 0.078941 | 1.3789
2009-07-06 | 0.012446 | 0.0062275 | 1.4697 | 14393.744 | 248.92 | 821.436 | 124.5508 | 0 | 0 | 0 | 945.8052 | 0.069687 | 1.3697
2009-07-07 | 0.038354 | 0.0065823 | 1.517 | 15339.5492 | 767.08 | 2531.364 | 131.6466 | 338.6354 | 339.5492 | 338.6354 | 2828.162 | 0.11698 | 1.417
2009-07-08 | 0.021336 | 0.0049986 | 1.6584 | 18167.7112 | 426.72 | 1408.176 | 99.9715 | 9649.3179 | 3167.7112 | 3167.7112 | -1432.7867 | 0.25839 | 1.5584
2009-07-09 | 0.003048 | 0.0067441 | 1.5867 | 16734.9245 | 60.96 | 201.168 | 134.8829 | 3911.1019 | 1734.9245 | 1734.9245 | -1607.6794 | 0.18675 | 1.4867
2009-07-10 | 0.001016 | 0.0081987 | 1.5064 | 15127.2451 | 20.32 | 67.056 | 163.973 | 77.6855 | 127.2451 | 77.6855 | -154.2825 | 0.10636 | 1.4064
2009-07-11 | 0 | 0.0078001 | 1.4986 | 14972.9626 | 0 | 0 | 156.0012 | 0 | 0 | 0 | -156.0012 | 0.098648 | 1.3986
2009-07-12 | 0.014478 | 0.0089339 | 1.4908 | 14816.9614 | 289.56 | 955.548 | 178.6782 | 0 | 0 | 0 | 1066.4298 | 0.090848 | 1.3908
2009-07-13 | 0.000508 | 0.0083038 | 1.5442 | 15883.3913 | 10.16 | 33.528 | 166.0767 | 1421.0452 | 883.3913 | 883.3913 | -1005.7799 | 0.14417 | 1.4442
2009-07-14 | 0 | 0.0079556 | 1.4939 | 14877.6113 | 0 | 0 | 159.1119 | 0 | 0 | 0 | -159.1119 | 0.093881 | 1.3939
2009-07-15 | 0 | 0.0082187 | 1.4859 | 14718.4994 | 0 | 0 | 164.3746 | 0 | 0 | 0 | -164.3746 | 0.085925 | 1.3859
2009-07-16 | 0.012192 | 0.0075928 | 1.4777 | 14554.1248 | 243.84 | 804.672 | 151.8556 | 0 | 0 | 0 | 896.6564 | 0.077706 | 1.3777
2009-07-17 | 0.000762 | 0.007987 | 1.5225 | 15450.7812 | 15.24 | 50.292 | 159.7407 | 517.9966 | 450.7812 | 450.7812 | -544.9898 | 0.12254 | 1.4225
2009-07-18 | 0.004318 | 0.0062697 | 1.4953 | 14905.7913 | 86.36 | 284.988 | 125.3936 | 0 | 0 | 0 | 245.9544 | 0.09529 | 1.3953
2009-07-19 | 0.002286 | 0.0078117 | 1.5076 | 15151.7458 | 45.72 | 150.876 | 156.2346 | 101.1703 | 151.7458 | 101.1703 | -60.8089 | 0.10759 | 1.4076
2009-07-20 | 0 | 0.0076689 | 1.5045 | 15090.9369 | 0 | 0 | 153.3783 | 46.9341 | 90.9369 | 46.9341 | -200.3123 | 0.10455 | 1.4045
2009-07-21 | 0 | 0.0095638 | 1.4945 | 14890.6245 | 0 | 0 | 191.2754 | 0 | 0 | 0 | -191.2754 | 0.094531 | 1.3945
2009-07-22 | 0.003556 | 0.0090433 | 1.485 | 14699.3491 | 71.12 | 234.696 | 180.8654 | 0 | 0 | 0 | 124.9506 | 0.084967 | 1.385
2009-07-23 | 0 | 0.0090633 | 1.4912 | 14824.2996 | 0 | 0 | 181.2665 | 0 | 0 | 0 | -181.2665 | 0.091215 | 1.3912
2009-07-24 | 0.004318 | 0.0081713 | 1.4822 | 14643.0331 | 86.36 | 284.988 | 163.4257 | 0 | 0 | 0 | 207.9223 | 0.082152 | 1.3822
2009-07-25 | 0.004064 | 0.0088364 | 1.4925 | 14850.9555 | 81.28 | 268.224 | 176.7273 | 0 | 0 | 0 | 172.7767 | 0.092548 | 1.3925
2009-07-26 | 0 | 0.0087069 | 1.5012 | 15023.7322 | 0 | 0 | 174.1372 | 6.2573 | 23.7322 | 6.2573 | -180.3944 | 0.10119 | 1.4012
2009-07-27 | 0 | 0.0085801 | 1.4922 | 14843.3377 | 0 | 0 | 171.6024 | 0 | 0 | 0 | -171.6024 | 0.092167 | 1.3922
2009-07-28 | 0 | 0.0089428 | 1.4836 | 14671.7353 | 0 | 0 | 178.8555 | 0 | 0 | 0 | -178.8555 | 0.083587 | 1.3836
2009-07-29 | 0.00254 | 0.008729 | 1.4746 | 14492.8798 | 50.8 | 167.64 | 174.5803 | 0 | 0 | 0 | 43.8597 | 0.074644 | 1.3746
2009-07-30 | 0.000508 | 0.0082808 | 1.4768 | 14536.7395 | 10.16 | 33.528 | 165.6158 | 0 | 0 | 0 | -121.9278 | 0.076837 | 1.3768
2009-07-31 | 0.01778 | 0.0080535 | 1.4707 | 14414.8117 | 355.6 | 1173.48 | 161.0708 | 0 | 0 | 0 | 1368.0092 | 0.070741 | 1.3707
2009-08-01 | 0.004064 | 0.008146 | 1.5391 | 15782.8209 | 81.28 | 268.224 | 162.9199 | 1185.419 | 782.8209 | 782.8209 | -596.2368 | 0.13914 | 1.4391
2009-08-02 | 0 | 0.0079797 | 1.5093 | 15186.5841 | 0 | 0 | 159.594 | 137.94 | 186.5841 | 137.94 | -297.534 | 0.10933 | 1.4093
2009-08-03 | 0.002286 | 0.0070842 | 1.4945 | 14889.0501 | 45.72 | 150.876 | 141.6838 | 0 | 0 | 0 | 54.9122 | 0.094453 | 1.3945
2009-08-04 | 0.000254 | 0.0082369 | 1.4972 | 14943.9622 | 5.08 | 16.764 | 164.738 | 0 | 0 | 0 | -142.894 | 0.097198 | 1.3972
2009-08-05 | 0.094996 | 0.0082504 | 1.4901 | 14801.0683 | 1899.92 | 6269.736 | 165.0087 | 0 | 0 | 0 | 8004.6473 | 0.090053 | 1.3901
2009-08-06 | 0.046736 | 0.0081409 | 1.8903 | 22805.7156 | 934.72 | 3084.576 | 162.818 | 37324.7863 | 7805.7156 | 7805.7156 | -3949.2377 | 0.49029 | 1.7903
2009-08-07 | 0 | 0.0085532 | 1.6928 | 18856.478 | 0 | 0 | 171.0645 | 12961.7763 | 3856.478 | 3856.478 | -4027.5425 | 0.29282 | 1.5928
2009-08-08 | 0 | 0.0084413 | 1.4914 | 14828.9355 | 0 | 0 | 168.8267 | 0 | 0 | 0 | -168.8267 | 0.091447 | 1.3914
2009-08-09 | 0 | 0.0085286 | 1.483 | 14660.1087 | 0 | 0 | 170.5721 | 0 | 0 | 0 | -170.5721 | 0.083005 | 1.383
2009-08-10 | 0 | 0.0088788 | 1.4745 | 14489.5366 | 0 | 0 | 177.5759 | 0 | 0 | 0 | -177.5759 | 0.074477 | 1.3745
2009-08-11 | 0 | 0.0087396 | 1.4656 | 14311.9607 | 0 | 0 | 174.7914 | 0 | 0 | 0 | -174.7914 | 0.065598 | 1.3656
2009-08-12 | 0 | 0.0079386 | 1.4569 | 14137.1693 | 0 | 0 | 158.7715 | 0 | 0 | 0 | -158.7715 | 0.056858 | 1.3569
2009-08-13 | 0.004318 | 0.0069158 | 1.4489 | 13978.3978 | 86.36 | 284.988 | 138.3159 | 0 | 0 | 0 | 233.0321 | 0.04892 | 1.3489
2009-08-14 | 0.000762 | 0.0059927 | 1.4606 | 14211.4299 | 15.24 | 50.292 | 119.8538 | 0 | 0 | 0 | -54.3218 | 0.060571 | 1.3606
2009-08-15 | 0 | 0.0075257 | 1.4579 | 14157.1081 | 0 | 0 | 150.5136 | 0 | 0 | 0 | -150.5136 | 0.057855 | 1.3579
2009-08-16 | 0.008382 | 0.0071027 | 1.4503 | 14006.5945 | 167.64 | 553.212 | 142.0537 | 0 | 0 | 0 | 578.7983 | 0.05033 | 1.3503
2009-08-17 | 0.000508 | 0.006273 | 1.4793 | 14585.3928 | 10.16 | 33.528 | 125.4603 | 0 | 0 | 0 | -81.7723 | 0.07927 | 1.3793
2009-08-18 | 0.000254 | 0.0068614 | 1.4752 | 14503.6204 | 5.08 | 16.764 | 137.2281 | 0 | 0 | 0 | -115.3841 | 0.075181 | 1.3752
2009-08-19 | 0 | 0.0079755 | 1.4694 | 14388.2363 | 0 | 0 | 159.5096 | 0 | 0 | 0 | -159.5096 | 0.069412 | 1.3694
2009-08-20 | 0 | 0.0077184 | 1.4614 | 14228.7267 | 0 | 0 | 154.3683 | 0 | 0 | 0 | -154.3683 | 0.061436 | 1.3614
2009-08-21 | 0 | 0.0076767 | 1.4537 | 14074.3584 | 0 | 0 | 153.5347 | 0 | 0 | 0 | -153.5347 | 0.053718 | 1.3537
2009-08-22 | 0.000508 | 0.006157 | 1.446 | 13920.8236 | 10.16 | 33.528 | 123.1406 | 0 | 0 | 0 | -79.4526 | 0.046041 | 1.346
2009-08-23 | 0 | 0.0082821 | 1.4421 | 13841.3711 | 0 | 0 | 165.6418 | 0 | 0 | 0 | -165.6418 | 0.042069 | 1.3421
2009-08-24 | 0 | 0.0089683 | 1.4338 | 13675.7292 | 0 | 0 | 179.3667 | 0 | 0 | 0 | -179.3667 | 0.033786 | 1.3338
2009-08-25 | 0.000254 | 0.0094467 | 1.4248 | 13496.3625 | 5.08 | 16.764 | 188.9334 | 0 | 0 | 0 | -167.0894 | 0.024818 | 1.3248
2009-08-26 | 0.013208 | 0.0071049 | 1.4165 | 13329.2731 | 264.16 | 871.728 | 142.0985 | 0 | 0 | 0 | 993.7895 | 0.016464 | 1.3165
2009-08-27 | 0.038608 | 0.005642 | 1.4662 | 14323.0627 | 772.16 | 2548.128 | 112.8396 | 0 | 0 | 0 | 3207.4484 | 0.066153 | 1.3662
2009-08-28 | 0.002032 | 0.0066168 | 1.6265 | 17530.5111 | 40.64 | 134.112 | 132.3354 | 6889.5461 | 2530.5111 | 2530.5111 | -2488.0945 | 0.22653 | 1.5265
2009-08-29 | 0 | 0.0078661 | 1.5021 | 15042.4166 | 0 | 0 | 157.3214 | 14.9514 | 42.4166 | 14.9514 | -172.2728 | 0.10212 | 1.4021
2009-08-30 | 0 | 0.0082033 | 1.4935 | 14870.1437 | 0 | 0 | 164.066 | 0 | 0 | 0 | -164.066 | 0.093507 | 1.3935
2009-08-31 | 0 | 0.0073444 | 1.4853 | 14706.0778 | 0 | 0 | 146.8877 | 0 | 0 | 0 | -146.8877 | 0.085304 | 1.3853
2009-09-01 | 0.000508 | 0.0063749 | 1.478 | 14559.1901 | 10.16 | 33.528 | 127.4978 | 0 | 0 | 0 | -83.8098 | 0.07796 | 1.378
2009-09-02 | 0.00127 | 0.0049124 | 1.4738 | 14475.3802 | 25.4 | 83.82 | 98.2477 | 0 | 0 | 0 | 10.9723 | 0.073769 | 1.3738
2009-09-03 | 0 | 0.0061618 | 1.4743 | 14486.3525 | 0 | 0 | 123.2369 | 0 | 0 | 0 | -123.2369 | 0.074318 | 1.3743
2009-09-04 | 0 | 0.0069839 | 1.4682 | 14363.1156 | 0 | 0 | 139.6774 | 0 | 0 | 0 | -139.6774 | 0.068156 | 1.3682
2009-09-05 | 0.000762 | 0.0065526 | 1.4612 | 14223.4382 | 15.24 | 50.292 | 131.0522 | 0 | 0 | 0 | -65.5202 | 0.061172 | 1.3612
2009-09-06 | 0.000508 | 0.0068926 | 1.4579 | 14157.9179 | 10.16 | 33.528 | 137.853 | 0 | 0 | 0 | -94.165 | 0.057896 | 1.3579
2009-09-07 | 0 | 0.0064978 | 1.4532 | 14063.753 | 0 | 0 | 129.9562 | 0 | 0 | 0 | -129.9562 | 0.053188 | 1.3532
2009-09-08 | 0 | 0.0076549 | 1.4467 | 13933.7968 | 0 | 0 | 153.0983 | 0 | 0 | 0 | -153.0983 | 0.04669 | 1.3467
2009-09-09 | 0 | 0.007529 | 1.439 | 13780.6985 | 0 | 0 | 150.5802 | 0 | 0 | 0 | -150.5802 | 0.039035 | 1.339
2009-09-10 | 0 | 0.0073606 | 1.4315 | 13630.1183 | 0 | 0 | 147.2124 | 0 | 0 | 0 | -147.2124 | 0.031506 | 1.3315
2009-09-11 | 0 | 0.0068989 | 1.4241 | 13482.9059 | 0 | 0 | 137.9784 | 0 | 0 | 0 | -137.9784 | 0.024145 | 1.3241
2009-09-12 | 0.021336 | 0.0048646 | 1.4172 | 13344.9275 | 426.72 | 1408.176 | 97.2915 | 0 | 0 | 0 | 1737.6045 | 0.017246 | 1.3172
2009-09-13 | 0.005842 | 0.0061416 | 1.5041 | 15082.532 | 116.84 | 385.572 | 122.8325 | 40.5799 | 82.532 | 40.5799 | 338.9995 | 0.10413 | 1.4041
2009-09-14 | 0 | 0.006571 | 1.5211 | 15421.5315 | 0 | 0 | 131.4207 | 468.4069 | 421.5315 | 421.5315 | -552.9522 | 0.12108 | 1.4211
2009-09-15 | 0 | 0.0063056 | 1.4934 | 14868.5793 | 0 | 0 | 126.1121 | 0 | 0 | 0 | -126.1121 | 0.093429 | 1.3934
2009-09-16 | 0 | 0.0070042 | 1.4871 | 14742.4672 | 0 | 0 | 140.0848 | 0 | 0 | 0 | -140.0848 | 0.087123 | 1.3871
2009-09-17 | 0.051816 | 0.0065702 | 1.4801 | 14602.3824 | 1036.32 | 3419.856 | 131.4036 | 0 | 0 | 0 | 4324.7724 | 0.080119 | 1.3801
2009-09-18 | 0.000254 | 0.0062273 | 1.6964 | 18927.1548 | 5.08 | 16.764 | 124.5452 | 13319.7253 | 3927.1548 | 3927.1548 | -4029.856 | 0.29636 | 1.5964
2009-09-19 | 0 | 0.0070929 | 1.4949 | 14897.2988 | 0 | 0 | 141.8572 | 0 | 0 | 0 | -141.8572 | 0.094865 | 1.3949
2009-09-20 | 0 | 0.0069122 | 1.4878 | 14755.4416 | 0 | 0 | 138.2445 | 0 | 0 | 0 | -138.2445 | 0.087772 | 1.3878
2009-09-21 | 0.001778 | 0.0066073 | 1.4809 | 14617.1971 | 35.56 | 117.348 | 132.1453 | 0 | 0 | 0 | 20.7627 | 0.08086 | 1.3809
2009-09-22 | 0 | 0.0066901 | 1.4819 | 14637.9598 | 0 | 0 | 133.8029 | 0 | 0 | 0 | -133.8029 | 0.081898 | 1.3819
2009-09-23 | 0 | 0.0068621 | 1.4752 | 14504.1569 | 0 | 0 | 137.2416 | 0 | 0 | 0 | -137.2416 | 0.075208 | 1.3752
2009-09-24 | 0.002794 | 0.0064102 | 1.4683 | 14366.9153 | 55.88 | 184.404 | 128.2032 | 0 | 0 | 0 | 112.0808 | 0.068346 | 1.3683
2009-09-25 | 0.000254 | 0.00728 | 1.4739 | 14478.9961 | 5.08 | 16.764 | 145.5998 | 0 | 0 | 0 | -123.7558 | 0.07395 | 1.3739
2009-09-26 | 0 | 0.0074705 | 1.4678 | 14355.2403 | 0 | 0 | 149.4092 | 0 | 0 | 0 | -149.4092 | 0.067762 | 1.3678
2009-09-27 | 0 | 0.0070384 | 1.4603 | 14205.8312 | 0 | 0 | 140.7687 | 0 | 0 | 0 | -140.7687 | 0.060292 | 1.3603
2009-09-28 | 0 | 0.0076948 | 1.4533 | 14065.0625 | 0 | 0 | 153.8962 | 0 | 0 | 0 | -153.8962 | 0.053253 | 1.3533
2009-09-29 | 0.00381 | 0.0073991 | 1.4456 | 13911.1663 | 76.2 | 251.46 | 147.9811 | 0 | 0 | 0 | 179.6789 | 0.045558 | 1.3456
2009-09-30 | 0 | 0.006529 | 1.4545 | 14090.8451 | 0 | 0 | 130.5791 | 0 | 0 | 0 | -130.5791 | 0.054542 | 1.3545
2009-10-01 | 0 | 0.0073299 | 1.448 | 13960.266 | 0 | 0 | 146.5988 | 0 | 0 | 0 | -146.5988 | 0.048013 | 1.348
2009-10-02 | 0 | 0.0061649 | 1.4407 | 13813.6672 | 0 | 0 | 123.2975 | 0 | 0 | 0 | -123.2975 | 0.040683 | 1.3407
2009-10-03 | 0 | 0.0060164 | 1.4345 | 13690.3697 | 0 | 0 | 120.3276 | 0 | 0 | 0 | -120.3276 | 0.034518 | 1.3345
2009-10-04 | 0 | 0.005727 | 1.4285 | 13570.0421 | 0 | 0 | 114.5401 | 0 | 0 | 0 | -114.5401 | 0.028502 | 1.3285
2009-10-05 | 0.023622 | 0.0040269 | 1.4228 | 13455.5019 | 472.44 | 1559.052 | 80.5377 | 0 | 0 | 0 | 1950.9543 | 0.022775 | 1.3228
2009-10-06 | 0.000254 | 0.0054892 | 1.5203 | 15406.4562 | 5.08 | 16.764 | 109.7833 | 443.5054 | 406.4562 | 406.4562 | -494.3955 | 0.12032 | 1.4203
2009-10-07 | 0.000508 | 0.0053243 | 1.4956 | 14912.0607 | 10.16 | 33.528 | 106.4851 | 0 | 0 | 0 | -62.7971 | 0.095603 | 1.3956
2009-10-08 | 0 | 0.0053155 | 1.4925 | 14849.2636 | 0 | 0 | 106.3105 | 0 | 0 | 0 | -106.3105 | 0.092463 | 1.3925
2009-10-09 | 0 | 0.0057882 | 1.4871 | 14742.9531 | 0 | 0 | 115.7632 | 0 | 0 | 0 | -115.7632 | 0.087148 | 1.3871
2009-10-10 | 0 | 0.0053161 | 1.4814 | 14627.1899 | 0 | 0 | 106.3223 | 0 | 0 | 0 | -106.3223 | 0.081359 | 1.3814
2009-10-11 | 0 | 0.006324 | 1.476 | 14520.8676 | 0 | 0 | 126.4802 | 0 | 0 | 0 | -126.4802 | 0.076043 | 1.376
2009-10-12 | 0 | 0.0055416 | 1.4697 | 14394.3873 | 0 | 0 | 110.8314 | 0 | 0 | 0 | -110.8314 | 0.069719 | 1.3697
2009-10-13 | 0 | 0.0039065 | 1.4642 | 14283.5559 | 0 | 0 | 78.131 | 0 | 0 | 0 | -78.131 | 0.064178 | 1.3642
2009-10-14 | 0.001016 | 0.0049091 | 1.4603 | 14205.425 | 20.32 | 67.056 | 98.1826 | 0 | 0 | 0 | -10.8066 | 0.060271 | 1.3603
2009-10-15 | 0.00635 | 0.0048292 | 1.4597 | 14194.6184 | 127 | 419.1 | 96.5842 | 0 | 0 | 0 | 449.5158 | 0.059731 | 1.3597
2009-10-16 | 0.00381 | 0.0060286 | 1.4822 | 14644.1342 | 76.2 | 251.46 | 120.5725 | 0 | 0 | 0 | 207.0875 | 0.082207 | 1.3822
2009-10-17 | 0 | 0.0039393 | 1.4926 | 14851.2217 | 0 | 0 | 78.7859 | 0 | 0 | 0 | -78.7859 | 0.092561 | 1.3926
2009-10-18 | 0 | 0.0038467 | 1.4886 | 14772.4358 | 0 | 0 | 76.9339 | 0 | 0 | 0 | -76.9339 | 0.088622 | 1.3886
2009-10-19 | 0 | 0.0045843 | 1.4848 | 14695.5019 | 0 | 0 | 91.6851 | 0 | 0 | 0 | -91.6851 | 0.084775 | 1.3848
2009-10-20 | 0 | 0.0055646 | 1.4802 | 14603.8167 | 0 | 0 | 111.2916 | 0 | 0 | 0 | -111.2916 | 0.080191 | 1.3802
2009-10-21 | 0 | 0.0053761 | 1.4746 | 14492.5251 | 0 | 0 | 107.5213 | 0 | 0 | 0 | -107.5213 | 0.074626 | 1.3746
2009-10-22 | 0 | 0.0060796 | 1.4693 | 14385.0039 | 0 | 0 | 121.5924 | 0 | 0 | 0 | -121.5924 | 0.06925 | 1.3693
2009-10-23 | 0 | 0.0058112 | 1.4632 | 14263.4114 | 0 | 0 | 116.2241 | 0 | 0 | 0 | -116.2241 | 0.063171 | 1.3632
2009-10-24 | 0 | 0.0053093 | 1.4574 | 14147.1873 | 0 | 0 | 106.1856 | 0 | 0 | 0 | -106.1856 | 0.057359 | 1.3574
2009-10-25 | 0 | 0.0049394 | 1.4521 | 14041.0016 | 0 | 0 | 98.7876 | 0 | 0 | 0 | -98.7876 | 0.05205 | 1.3521
2009-10-26 | 0 | 0.0062037 | 1.4471 | 13942.214 | 0 | 0 | 124.0731 | 0 | 0 | 0 | -124.0731 | 0.047111 | 1.3471
2009-10-27 | 0.012192 | 0.0044989 | 1.4409 | 13818.1409 | 243.84 | 804.672 | 89.9775 | 0 | 0 | 0 | 958.5345 | 0.040907 | 1.3409
2009-10-28 | 0 | 0.0053211 | 1.4888 | 14776.6754 | 0 | 0 | 106.4211 | 0 | 0 | 0 | -106.4211 | 0.088834 | 1.3888
2009-10-29 | 0 | 0.0055487 | 1.4835 | 14670.2542 | 0 | 0 | 110.9744 | 0 | 0 | 0 | -110.9744 | 0.083513 | 1.3835
2009-10-30 | 0 | 0.0044843 | 1.478 | 14559.2798 | 0 | 0 | 89.6855 | 0 | 0 | 0 | -89.6855 | 0.077964 | 1.378
2009-10-31 | 0 | 0.0054552 | 1.4735 | 14469.5944 | 0 | 0 | 109.1047 | 0 | 0 | 0 | -109.1047 | 0.07348 | 1.3735
2009-11-01 | 0 | 0.00514 | 1.468 | 14360.4897 | 0 | 0 | 102.801 | 0 | 0 | 0 | -102.801 | 0.068024 | 1.368
2009-11-02 | 0 | 0.0038421 | 1.4629 | 14257.6887 | 0 | 0 | 76.8418 | 0 | 0 | 0 | -76.8418 | 0.062884 | 1.3629
2009-11-03 | 0 | 0.0037274 | 1.459 | 14180.8469 | 0 | 0 | 74.5485 | 0 | 0 | 0 | -74.5485 | 0.059042 | 1.359
2009-11-04 | 0 | 0.0046202 | 1.4553 | 14106.2984 | 0 | 0 | 92.4033 | 0 | 0 | 0 | -92.4033 | 0.055315 | 1.3553
2009-11-05 | 0 | 0.0042855 | 1.4507 | 14013.895 | 0 | 0 | 85.7101 | 0 | 0 | 0 | -85.7101 | 0.050695 | 1.3507
2009-11-06 | 0 | 0.0044026 | 1.4464 | 13928.1849 | 0 | 0 | 88.053 | 0 | 0 | 0 | -88.053 | 0.046409 | 1.3464
2009-11-07 | 0 | 0.0043812 | 1.442 | 13840.1319 | 0 | 0 | 87.6243 | 0 | 0 | 0 | -87.6243 | 0.042007 | 1.342
2009-11-08 | 0 | 0.0044323 | 1.4376 | 13752.5077 | 0 | 0 | 88.6453 | 0 | 0 | 0 | -88.6453 | 0.037625 | 1.3376
2009-11-09 | 0 | 0.0039368 | 1.4332 | 13663.8624 | 0 | 0 | 78.737 | 0 | 0 | 0 | -78.737 | 0.033193 | 1.3332
2009-11-10 | 0.003556 | 0.0032742 | 1.4293 | 13585.1254 | 71.12 | 234.696 | 65.4835 | 0 | 0 | 0 | 240.3325 | 0.029256 | 1.3293
2009-11-11 | 0.008636 | 0.0034493 | 1.4413 | 13825.4579 | 172.72 | 569.976 | 68.9861 | 0 | 0 | 0 | 673.7099 | 0.041273 | 1.3413
2009-11-12 | 0 | 0.0025855 | 1.475 | 14499.1678 | 0 | 0 | 51.7105 | 0 | 0 | 0 | -51.7105 | 0.074958 | 1.375
2009-11-13 | 0 | 0.0039712 | 1.4724 | 14447.4573 | 0 | 0 | 79.4247 | 0 | 0 | 0 | -79.4247 | 0.072373 | 1.3724
2009-11-14 | 0 | 0.0043983 | 1.4684 | 14368.0326 | 0 | 0 | 87.9656 | 0 | 0 | 0 | -87.9656 | 0.068402 | 1.3684
2009-11-15 | 0 | 0.0044997 | 1.464 | 14280.067 | 0 | 0 | 89.9931 | 0 | 0 | 0 | -89.9931 | 0.064003 | 1.364
2009-11-16 | 0 | 0.0045187 | 1.4595 | 14190.0739 | 0 | 0 | 90.3746 | 0 | 0 | 0 | -90.3746 | 0.059504 | 1.3595
2009-11-17 | 0 | 0.0045475 | 1.455 | 14099.6993 | 0 | 0 | 90.9507 | 0 | 0 | 0 | -90.9507 | 0.054985 | 1.355
2009-11-18 | 0 | 0.0040049 | 1.4504 | 14008.7486 | 0 | 0 | 80.0985 | 0 | 0 | 0 | -80.0985 | 0.050437 | 1.3504
2009-11-19 | 0 | 0.0037257 | 1.4464 | 13928.6502 | 0 | 0 | 74.5144 | 0 | 0 | 0 | -74.5144 | 0.046433 | 1.3464
2009-11-20 | 0 | 0.0038859 | 1.4427 | 13854.1357 | 0 | 0 | 77.7189 | 0 | 0 | 0 | -77.7189 | 0.042707 | 1.3427
2009-11-21 | 0 | 0.0037083 | 1.4388 | 13776.4168 | 0 | 0 | 74.1658 | 0 | 0 | 0 | -74.1658 | 0.038821 | 1.3388
2009-11-22 | 0.008382 | 0.003182 | 1.4351 | 13702.251 | 167.64 | 553.212 | 63.6391 | 0 | 0 | 0 | 657.2129 | 0.035113 | 1.3351
2009-11-23 | 0 | 0.0034862 | 1.468 | 14359.4639 | 0 | 0 | 69.7246 | 0 | 0 | 0 | -69.7246 | 0.067973 | 1.368
2009-11-24 | 0.00127 | 0.0018626 | 1.4645 | 14289.7392 | 25.4 | 83.82 | 37.252 | 0 | 0 | 0 | 71.968 | 0.064487 | 1.3645
2009-11-25 | 0.01016 | 0.0021797 | 1.4681 | 14361.7072 | 203.2 | 670.56 | 43.5937 | 0 | 0 | 0 | 830.1663 | 0.068085 | 1.3681
2009-11-26 | 0 | 0.0033036 | 1.5096 | 15191.8736 | 0 | 0 | 66.072 | 143.847 | 191.8736 | 143.847 | -209.919 | 0.10959 | 1.4096
2009-11-27 | 0 | 0.0030643 | 1.4991 | 14981.9545 | 0 | 0 | 61.2858 | 0 | 0 | 0 | -61.2858 | 0.099098 | 1.3991
2009-11-28 | 0 | 0.0035336 | 1.496 | 14920.6687 | 0 | 0 | 70.6712 | 0 | 0 | 0 | -70.6712 | 0.096033 | 1.396
2009-11-29 | 0 | 0.0038419 | 1.4925 | 14849.9976 | 0 | 0 | 76.8376 | 0 | 0 | 0 | -76.8376 | 0.0925 | 1.3925
2009-11-30 | 0 | 0.004397 | 1.4887 | 14773.1599 | 0 | 0 | 87.9393 | 0 | 0 | 0 | -87.9393 | 0.088658 | 1.3887
2009-12-01 | 0.000254 | 0.0024555 | 1.4843 | 14685.2206 | 5.08 | 16.764 | 49.1104 | 0 | 0 | 0 | -27.2664 | 0.084261 | 1.3843
2009-12-02 | 0.02032 | 0.0033097 | 1.4829 | 14657.9542 | 406.4 | 1341.12 | 66.1941 | 0 | 0 | 0 | 1681.3259 | 0.082898 | 1.3829
2009-12-03 | 0 | 0.0030445 | 1.567 | 16339.2801 | 0 | 0 | 60.8905 | 2652.683 | 1339.2801 | 1339.2801 | -1400.1706 | 0.16696 | 1.467
2009-12-04 | 0.012446 | 0.00118 | 1.497 | 14939.1095 | 248.92 | 821.436 | 23.599 | 0 | 0 | 0 | 1046.757 | 0.096955 | 1.397
2009-12-05 | 0.016002 | 0.0021844 | 1.5493 | 15985.8665 | 320.04 | 1056.132 | 43.6873 | 1675.3494 | 985.8665 | 985.8665 | 346.6182 | 0.14929 | 1.4493
2009-12-06 | 0 | 0.0027302 | 1.5666 | 16332.4847 | 0 | 0 | 54.604 | 2632.5195 | 1332.4847 | 1332.4847 | -1387.0887 | 0.16662 | 1.4666
2009-12-07 | 0 | 0.0027826 | 1.4973 | 14945.396 | 0 | 0 | 55.6521 | 0 | 0 | 0 | -55.6521 | 0.09727 | 1.3973
2009-12-08 | 0.000254 | 0.0035727 | 1.4945 | 14889.7439 | 5.08 | 16.764 | 71.4531 | 0 | 0 | 0 | -49.6091 | 0.094487 | 1.3945
2009-12-09 | 0.000762 | 0.0027664 | 1.492 | 14840.1348 | 15.24 | 50.292 | 55.3278 | 0 | 0 | 0 | 10.2042 | 0.092007 | 1.392
2009-12-10 | 0 | 0.0033039 | 1.4925 | 14850.339 | 0 | 0 | 66.078 | 0 | 0 | 0 | -66.078 | 0.092517 | 1.3925
2009-12-11 | 0 | 0.0012933 | 1.4892 | 14784.261 | 0 | 0 | 25.8657 | 0 | 0 | 0 | -25.8657 | 0.089213 | 1.3892
2009-12-12 | 0.009906 | 0.0028366 | 1.4879 | 14758.3953 | 198.12 | 653.796 | 56.7322 | 0 | 0 | 0 | 795.1838 | 0.08792 | 1.3879
2009-12-13 | 0 | 0.0027992 | 1.5277 | 15553.5791 | 0 | 0 | 55.9836 | 704.9329 | 553.5791 | 553.5791 | -609.5628 | 0.12768 | 1.4277
2009-12-14 | 0 | 0.0034806 | 1.4972 | 14944.0164 | 0 | 0 | 69.6112 | 0 | 0 | 0 | -69.6112 | 0.097201 | 1.3972
2009-12-15 | 0 | 0.0037993 | 1.4937 | 14874.4051 | 0 | 0 | 75.9864 | 0 | 0 | 0 | -75.9864 | 0.09372 | 1.3937
2009-12-16 | 0 | 0.0020299 | 1.4899 | 14798.4187 | 0 | 0 | 40.5982 | 0 | 0 | 0 | -40.5982 | 0.089921 | 1.3899
2009-12-17 | 0 | 0.0028431 | 1.4879 | 14757.8206 | 0 | 0 | 56.8624 | 0 | 0 | 0 | -56.8624 | 0.087891 | 1.3879
2009-12-18 | 0.007112 | 0.0035896 | 1.485 | 14700.9581 | 142.24 | 469.392 | 71.7921 | 0 | 0 | 0 | 539.8399 | 0.085048 | 1.385
2009-12-19 | 0 | 0.0022691 | 1.512 | 15240.798 | 0 | 0 | 45.3819 | 202.2356 | 240.798 | 202.2356 | -247.6175 | 0.11204 | 1.412
2009-12-20 | 0 | 0.0021655 | 1.4997 | 14993.1805 | 0 | 0 | 43.311 | 0 | 0 | 0 | -43.311 | 0.099659 | 1.3997
2009-12-21 | 0 | 0.0022822 | 1.4975 | 14949.8695 | 0 | 0 | 45.6447 | 0 | 0 | 0 | -45.6447 | 0.097493 | 1.3975
2009-12-22 | 0 | 0.0029459 | 1.4952 | 14904.2248 | 0 | 0 | 58.9172 | 0 | 0 | 0 | -58.9172 | 0.095211 | 1.3952
2009-12-23 | 0 | 0.0031838 | 1.4923 | 14845.3076 | 0 | 0 | 63.6764 | 0 | 0 | 0 | -63.6764 | 0.092265 | 1.3923
2009-12-24 | 0 | 0.0034921 | 1.4891 | 14781.6313 | 0 | 0 | 69.8429 | 0 | 0 | 0 | -69.8429 | 0.089082 | 1.3891
2009-12-25 | 0.004826 | 0.0034434 | 1.4856 | 14711.7883 | 96.52 | 318.516 | 68.8682 | 0 | 0 | 0 | 346.1678 | 0.085589 | 1.3856
2009-12-26 | 0 | 0.0019734 | 1.5029 | 15057.9561 | 0 | 0 | 39.4683 | 23.8796 | 57.9561 | 23.8796 | -63.3479 | 0.1029 | 1.4029
2009-12-27 | 0 | 0.0018888 | 1.4997 | 14994.6082 | 0 | 0 | 37.7769 | 0 | 0 | 0 | -37.7769 | 0.09973 | 1.3997
2009-12-28 | 0 | 0.0024479 | 1.4978 | 14956.8313 | 0 | 0 | 48.9588 | 0 | 0 | 0 | -48.9588 | 0.097842 | 1.3978
2009-12-29 | 0 | 0.0025335 | 1.4954 | 14907.8726 | 0 | 0 | 50.6703 | 0 | 0 | 0 | -50.6703 | 0.095394 | 1.3954
2009-12-30 | 0 | 0.0035515 | 1.4929 | 14857.2022 | 0 | 0 | 71.0308 | 0 | 0 | 0 | -71.0308 | 0.09286 | 1.3929
2009-12-31 | 0 | 0.0031748 | 1.4893 | 14786.1714 | 0 | 0 | 63.4953 | 0 | 0 | 0 | -63.4953 | 0.089309 | 1.3893